## Table of Contents
Name | Type | Dim | Count | Explanatory text
Convert | parameter | 0 | 1 | Conversion factor from cfs to ac-ft per hour (0.0014*60)
d | set | 1 | 3 | Types of Days involved in the model
Daily_RelRange | parameter | 0 | 1 | Allowable daily release range (cfs)
Days | parameter | 1 | 0 | Aliased with d
Days_Distribution | parameter | 2 | 3 | number of saturdays sundays and weekdays in a month
Duration | parameter | 1 | 2 | Duration of period (hours)
Energy_Gen | variable | 3 | 12 | Hydropower Generated within each timestep during different day types(MWh)
Energy_Price | parameter | 2 | 0 | Energy price within period p during different day types ($ per MWh)
Energy_Rate | parameter | 2 | 6 | Price of MegaWatt hour during different days and within period p ($ per MWh)
EQ10_SteadyFlow_Day | equation | 2 | 4 | Constraining on-peak and off-peak releases during Steadyflow day to be equal (cfs)
EQ14_Steady_Saturdays | equation | 3 | 12 | Constraining the steady Saturday flows equal to steady sundays flows (cfs)
EQ15_Steady_Weekdays | equation | 3 | 0 | Constraining the steady weekdays flows equal to steady sundays flows minus the offset(cfs)
EQ16_OnPeak_UnsteadyDay | equation | 2 | 2 | Constraining on-peak unsteady day release to be greater than off-peak unsteady release on the same day (cfs)
EQ17_EnergyGen_Max | equation | 3 | 12 | Maximum Energy Generation Limit of the Glen Caynon Dam(MW)
EQ18_EnergyGen | equation | 3 | 12 | Energy generated in each period p during different day types (MWh)
EQ19_EnergyRevenue | equation | 0 | 1 | Total monthly Hydropower Revenue generated when number of steady low flow day are greater than or equal to sum of saturdays sundays and holidays(e.g. 8 in this case)($)
EQ1_ResMassBal | equation | 0 | 1 | Reservoir mass balance (acre-ft)
EQ20_Observed_weekday | equation | 1 | 2 | Observed weekdays releases during June 2018
EQ21_Observed_Sundayoff | equation | 0 | 1 | Observed release during off peak sundays June 2018
EQ2_reqpowerstorage | equation | 0 | 1 | The minimum storage required for hydropower generation(power pool storage) (acre-ft)
EQ3_maxstor | equation | 0 | 1 | Reservoir Max storage (acre-ft)
EQ4_MaxR | equation | 3 | 6 | Max Release for any day type during any period p but it will not work when NumDays will be zero(cfs)
EQ5_MinR | equation | 3 | 6 | Min Release for any day type with flows during any period p but it will not work when NumDays will be zero (cfs)
EQ6_ZeroDays | equation | 3 | 6 | No release for any day type during any period p when Num_Days equal to zero(cfs)
EQ7_Rel_Range | equation | 2 | 3 | Constraining the daily release range but it will not work when NumDays will be zero(cfs per day)
EQ9_RelVolume | equation | 0 | 1 | Total volume from different types of day in the month (ac-ft)
evap | parameter | 0 | 1 | Evaporation (ac-ft per Month)
FlowPattern | set | 1 | 2 | Types of flow pattern in the model
FlowType | set | 1 | 0 | Aliased with FlowPattern
FStore | parameter | 0 | 1 | Storing objective function values over different scenarios ($$)
Inflow | parameter | 0 | 1 | Average monthly Inflow to reservoir (cfs)
Initstorage | parameter | 0 | 1 | Initial reservoir storage (e.g Storage in Powell on 1st June 2018) (acre-ft)
maxRel | parameter | 0 | 1 | Maximum release in a day d at any timeperiod p(cfs)
maxstorage | parameter | 0 | 1 | Maximumn Reservoir capacity (acre-ft)
minRel | parameter | 0 | 1 | Minimum release in a day d at any timeperiod p(cfs)
minstorage | parameter | 0 | 1 | Minimum reservoir storage to maintain hydropower level(acre-ft)
ModelResults | parameter | 1 | 2 | Store solution status of the scenarios i.e. whether the solution found is optimal or not?
modpar | set | 1 | 2 | Saving model status for each of the scenario solution
ObjectiveVal | variable | 0 | 1 | Objective functions value ($)
p | set | 1 | 2 | Periods during a day
Release | variable | 3 | 12 | Reservoir release on different day types and flow patterns durinng period p (cfs)
Released_vol | variable | 0 | 1 | Total water released during the month (ac-ft)
RStore | parameter | 3 | 12 | Store Release values during different types of days over different cases (cfs)
Saturdays | parameter | 2 | 0 | To represent the number of saturdays (i.e. steady flow saturdays and unsteady flow saturdays)
Sstore | parameter | 0 | 1 | Store Storage Values over different cases(ac-ft)
storage | variable | 0 | 1 | Reservoir storage at the end of the month (acre-ft)
Sundays | parameter | 2 | 0 | To represent the number of Sundays (i.e. steady flow sundays and unsteady flow sundays)
Sunday_offPeak | parameter | 0 | 1 | observed releases (cfs) during weekends of June 2018
Totaldays | parameter | 0 | 1 | Total number of days in the month
Weekdays | parameter | 2 | 0 | To represent the number of weekdays (i.e. steady flow weekdays and unsteady flow weekdays)
Weekday_Releases | parameter | 1 | 2 | observed releases (cfs) during weekdays of June 2018
XStore | parameter | 2 | 6 | Store Energy Generated during different types of days over different cases (MWh)

## Scalar
TOC
Parameter | Value | Explanatory text
Convert | 0.083 | Conversion factor from cfs to ac-ft per hour (0.0014*60)
Daily_RelRange | 8000 | Allowable daily release range (cfs)
evap | 45291 | Evaporation (ac-ft per Month)
FStore | 18708916.0753 | Storing objective function values over different scenarios ($$)
Inflow | 10671 | Average monthly Inflow to reservoir (cfs)
Initstorage | 12899134 | Initial reservoir storage (e.g Storage in Powell on 1st June 2018) (acre-ft)
maxRel | 32000 | Maximum release in a day d at any timeperiod p(cfs)
maxstorage | 25000000 | Maximumn Reservoir capacity (acre-ft)
minRel | 8000 | Minimum release in a day d at any timeperiod p(cfs)
minstorage | 8950000 | Minimum reservoir storage to maintain hydropower level(acre-ft)
Sstore | 12707135.447 | Store Storage Values over different cases(ac-ft)
Sunday_offPeak | 10433.23 | observed releases (cfs) during weekends of June 2018
Totaldays | 30 | Total number of days in the month
Variable | Lowerbound | Value | Upperbound | Marginal | Explanatory text
ObjectiveVal | -INF | 18708916.0753 | INF | 0 | Objective functions value ($)
Released_vol | -INF | 784406.513 | INF | 0 | Total water released during the month (ac-ft)
storage | -INF | 12707135.447 | INF | 0 | Reservoir storage at the end of the month (acre-ft)
Equation | Lowerbound | Value | Upperbound | Marginal | Explanatory text
EQ19_EnergyRevenue | 0 | 0 | 0 | 1 | Total monthly Hydropower Revenue generated when number of steady low flow day are greater than or equal to sum of saturdays sundays and holidays(e.g. 8 in this case)($)
EQ1_ResMassBal | 13491541.96 | 13491541.96 | 13491541.96 | EPS | Reservoir mass balance (acre-ft)
EQ21_Observed_Sundayoff | 10433.23 | 10433.23 | 10433.23 | 340.8884 | Observed release during off peak sundays June 2018
EQ2_reqpowerstorage | 8950000 | 12707135.447 | INF | 0 | The minimum storage required for hydropower generation(power pool storage) (acre-ft)
EQ3_maxstor | -INF | 12707135.447 | 25000000 | 0 | Reservoir Max storage (acre-ft)
EQ9_RelVolume | 0 | 0 | 0 | EPS | Total volume from different types of day in the month (ac-ft)

## d
TOC
d | (set) | Types of Days involved in the model
dim1
Sunday
Saturday
Weekday

## Days_Distribution
TOC
Days_Distribution | (parameter) | number of saturdays sundays and weekdays in a month
FlowPattern | d | Value
Steady | Sunday | 4
Steady | Saturday | 5
Unsteady | Weekday | 21

## Duration
TOC
Duration | (parameter) | Duration of period (hours)
p | Value
pLow | 8
pHigh | 16

## Energy_Gen
TOC
Energy_Gen | (variable) | Hydropower Generated within each timestep during different day types(MWh)
FlowPattern | d | p | Lowerbound | Value | Upperbound | Marginal
Steady | Sunday | pLow | 0 | 3100.756 | INF | 0
Steady | Sunday | pHigh | 0 | 6201.5119 | INF | 0
Steady | Saturday | pLow | 0 | 3100.756 | INF | 0
Steady | Saturday | pHigh | 0 | 6201.5119 | INF | 0
Steady | Weekday | pLow | 0 | 0 | INF | EPS
Steady | Weekday | pHigh | 0 | 0 | INF | EPS
Unsteady | Sunday | pLow | 0 | 0 | INF | EPS
Unsteady | Sunday | pHigh | 0 | 0 | INF | EPS
Unsteady | Saturday | pLow | 0 | 0 | INF | EPS
Unsteady | Saturday | pHigh | 0 | 0 | INF | EPS
Unsteady | Weekday | pLow | 0 | 3377.1252 | INF | 0
Unsteady | Weekday | pHigh | 0 | 9354.8931 | INF | 0

## Energy_Rate
TOC
Energy_Rate | (parameter) | Price of MegaWatt hour during different days and within period p ($ per MWh)
d | p | Value
Sunday | pLow | 37.7
Sunday | pHigh | 37.7
Saturday | pLow | 37.7
Saturday | pHigh | 50.61
Weekday | pLow | 37.7
Weekday | pHigh | 63.52

## EQ10_SteadyFlow_Day
TOC
EQ10_SteadyFlow_Day | (equation) | Constraining on-peak and off-peak releases during Steadyflow day to be equal (cfs)
FlowPattern | d | Lowerbound | Value | Upperbound | Marginal
Steady | Sunday | 0 | 0 | 0 | 240.0484
Steady | Saturday | 0 | 0 | 0 | 0
Unsteady | Sunday | 0 | 0 | 0 | 0
Unsteady | Saturday | 0 | 0 | 0 | 0

## EQ14_Steady_Saturdays
TOC
EQ14_Steady_Saturdays | (equation) | Constraining the steady Saturday flows equal to steady sundays flows (cfs)
FlowPattern | d | p | Lowerbound | Value | Upperbound | Marginal
Steady | Sunday | pLow | 0 | 0 | 0 | 56.0222
Steady | Sunday | pHigh | 0 | 0 | 0 | 150.4129
Steady | Saturday | pLow | 0 | 0 | 0 | 0
Steady | Saturday | pHigh | 0 | 0 | 0 | 0
Steady | Weekday | pLow | 0 | 0 | 0 | 0
Steady | Weekday | pHigh | 0 | 0 | 0 | 0
Unsteady | Sunday | pLow | 0 | 0 | 0 | 0
Unsteady | Sunday | pHigh | 0 | 0 | 0 | 0
Unsteady | Saturday | pLow | 0 | 0 | 0 | 0
Unsteady | Saturday | pHigh | 0 | 0 | 0 | 0
Unsteady | Weekday | pLow | 0 | 0 | 0 | 0
Unsteady | Weekday | pHigh | 0 | 0 | 0 | 0

## EQ16_OnPeak_UnsteadyDay
TOC
EQ16_OnPeak_UnsteadyDay | (equation) | Constraining on-peak unsteady day release to be greater than off-peak unsteady release on the same day (cfs)
FlowPattern | d | Lowerbound | Value | Upperbound | Marginal
Steady | Weekday | 0 | 4375.24 | INF | 0
Unsteady | Weekday | 0 | 4375.24 | INF | 0

## EQ17_EnergyGen_Max
TOC
EQ17_EnergyGen_Max | (equation) | Maximum Energy Generation Limit of the Glen Caynon Dam(MW)
FlowPattern | d | p | Lowerbound | Value | Upperbound | Marginal
Steady | Sunday | pLow | -INF | 3100.756 | 10560 | 0
Steady | Sunday | pHigh | -INF | 6201.5119 | 21120 | 0
Steady | Saturday | pLow | -INF | 3100.756 | 10560 | 0
Steady | Saturday | pHigh | -INF | 6201.5119 | 21120 | 0
Steady | Weekday | pLow | -INF | 0 | 10560 | 0
Steady | Weekday | pHigh | -INF | 0 | 21120 | 0
Unsteady | Sunday | pLow | -INF | 0 | 10560 | 0
Unsteady | Sunday | pHigh | -INF | 0 | 21120 | 0
Unsteady | Saturday | pLow | -INF | 0 | 10560 | 0
Unsteady | Saturday | pHigh | -INF | 0 | 21120 | 0
Unsteady | Weekday | pLow | -INF | 3377.1252 | 10560 | 0
Unsteady | Weekday | pHigh | -INF | 9354.8931 | 21120 | 0

## EQ18_EnergyGen
TOC
EQ18_EnergyGen | (equation) | Energy generated in each period p during different day types (MWh)
FlowPattern | d | p | Lowerbound | Value | Upperbound | Marginal
Steady | Sunday | pLow | 0 | 0 | 0 | 150.8
Steady | Sunday | pHigh | 0 | 0 | 0 | 150.8
Steady | Saturday | pLow | 0 | 0 | 0 | 188.5
Steady | Saturday | pHigh | 0 | 0 | 0 | 253.05
Steady | Weekday | pLow | 0 | 0 | 0 | 0
Steady | Weekday | pHigh | 0 | 0 | 0 | 0
Unsteady | Sunday | pLow | 0 | 0 | 0 | 0
Unsteady | Sunday | pHigh | 0 | 0 | 0 | 0
Unsteady | Saturday | pLow | 0 | 0 | 0 | 0
Unsteady | Saturday | pHigh | 0 | 0 | 0 | 0
Unsteady | Weekday | pLow | 0 | 0 | 0 | 791.7
Unsteady | Weekday | pHigh | 0 | 0 | 0 | 1333.92

## EQ20_Observed_weekday
TOC
EQ20_Observed_weekday | (equation) | Observed weekdays releases during June 2018
p | Lowerbound | Value | Upperbound | Marginal
pLow | 11363.14 | 11363.14 | 11363.14 | 235.2932
pHigh | 15738.38 | 15738.38 | 15738.38 | 792.882

## EQ4_MaxR
TOC
EQ4_MaxR | (equation) | Max Release for any day type during any period p but it will not work when NumDays will be zero(cfs)
FlowPattern | d | p | Lowerbound | Value | Upperbound | Marginal
Steady | Sunday | pLow | -INF | 10433.23 | 32000 | 0
Steady | Sunday | pHigh | -INF | 10433.23 | 32000 | 0
Steady | Saturday | pLow | -INF | 10433.23 | 32000 | 0
Steady | Saturday | pHigh | -INF | 10433.23 | 32000 | 0
Unsteady | Weekday | pLow | -INF | 11363.14 | 32000 | 0
Unsteady | Weekday | pHigh | -INF | 15738.38 | 32000 | 0

## EQ5_MinR
TOC
EQ5_MinR | (equation) | Min Release for any day type with flows during any period p but it will not work when NumDays will be zero (cfs)
FlowPattern | d | p | Lowerbound | Value | Upperbound | Marginal
Steady | Sunday | pLow | 8000 | 10433.23 | INF | 0
Steady | Sunday | pHigh | 8000 | 10433.23 | INF | 0
Steady | Saturday | pLow | 8000 | 10433.23 | INF | 0
Steady | Saturday | pHigh | 8000 | 10433.23 | INF | 0
Unsteady | Weekday | pLow | 8000 | 11363.14 | INF | 0
Unsteady | Weekday | pHigh | 8000 | 15738.38 | INF | 0

## EQ6_ZeroDays
TOC
EQ6_ZeroDays | (equation) | No release for any day type during any period p when Num_Days equal to zero(cfs)
FlowPattern | d | p | Lowerbound | Value | Upperbound | Marginal
Steady | Weekday | pLow | 0 | 0 | 0 | 0
Steady | Weekday | pHigh | 0 | 0 | 0 | 0
Unsteady | Sunday | pLow | 0 | 0 | 0 | 0
Unsteady | Sunday | pHigh | 0 | 0 | 0 | 0
Unsteady | Saturday | pLow | 0 | 0 | 0 | 0
Unsteady | Saturday | pHigh | 0 | 0 | 0 | 0

## EQ7_Rel_Range
TOC
EQ7_Rel_Range | (equation) | Constraining the daily release range but it will not work when NumDays will be zero(cfs per day)
FlowPattern | d | Lowerbound | Value | Upperbound | Marginal
Steady | Sunday | -INF | 0 | 8000 | 0
Steady | Saturday | -INF | 0 | 8000 | 0
Unsteady | Weekday | -INF | 4375.24 | 8000 | 0

## FlowPattern
TOC
FlowPattern | (set) | Types of flow pattern in the model
dim1
Steady
Unsteady

## ModelResults
TOC
ModelResults | (parameter) | Store solution status of the scenarios i.e. whether the solution found is optimal or not?
modpar | Value
ModStat | 1
SolStat | 1

## modpar
TOC
modpar | (set) | Saving model status for each of the scenario solution
dim1
ModStat | Model Status
SolStat | Solve Status

## p
TOC
p | (set) | Periods during a day
dim1
pLow | Low flow period
pHigh | High flow period

## Release
TOC
Release | (variable) | Reservoir release on different day types and flow patterns durinng period p (cfs)
FlowPattern | d | p | Lowerbound | Value | Upperbound | Marginal
Steady | Sunday | pLow | 0 | 10433.23 | INF | 0
Steady | Sunday | pHigh | 0 | 10433.23 | INF | 0
Steady | Saturday | pLow | 0 | 10433.23 | INF | 0
Steady | Saturday | pHigh | 0 | 10433.23 | INF | 0
Steady | Weekday | pLow | 0 | 0 | INF | EPS
Steady | Weekday | pHigh | 0 | 0 | INF | EPS
Unsteady | Sunday | pLow | 0 | 0 | INF | EPS
Unsteady | Sunday | pHigh | 0 | 0 | INF | EPS
Unsteady | Saturday | pLow | 0 | 0 | INF | EPS
Unsteady | Saturday | pHigh | 0 | 0 | INF | EPS
Unsteady | Weekday | pLow | 0 | 11363.14 | INF | 0
Unsteady | Weekday | pHigh | 0 | 15738.38 | INF | 0

## RStore
TOC
RStore | (parameter) | Store Release values during different types of days over different cases (cfs)
FlowType | Days | p | Value
Steady | Sunday | pLow | 10433.23
Steady | Sunday | pHigh | 10433.23
Steady | Saturday | pLow | 10433.23
Steady | Saturday | pHigh | 10433.23
Steady | Weekday | pLow | EPS
Steady | Weekday | pHigh | EPS
Unsteady | Sunday | pLow | EPS
Unsteady | Sunday | pHigh | EPS
Unsteady | Saturday | pLow | EPS
Unsteady | Saturday | pHigh | EPS
Unsteady | Weekday | pLow | 11363.14
Unsteady | Weekday | pHigh | 15738.38

## Weekday_Releases
TOC
Weekday_Releases | (parameter) | observed releases (cfs) during weekdays of June 2018
p | Value
pLow | 11363.14
pHigh | 15738.38

## XStore
TOC
XStore | (parameter) | Store Energy Generated during different types of days over different cases (MWh)
FlowType | Days | Value
Steady | Sunday | 9302.2679
Steady | Saturday | 9302.2679
Steady | Weekday | EPS
Unsteady | Sunday | EPS
Unsteady | Saturday | EPS
Unsteady | Weekday | 12732.0183