## Table of Contents
Name | Type | Dim | Count | Explanatory text
All_cases | set | 1 | 14 | Joining All senarios in one set i.e. Extreme points cases and intermediate point cases
Avgrelease | variable | 1 | 30 | Average release value for the whole month (cfs)
CombineObjective | variable | 0 | 1 | Combine objective functions for each senario
conver | parameter | 0 | 1 | conversion factor from cfs to ac-ft per day
cv | variable | 1 | 30 | coefficient of variance for a day d
d | set | 1 | 30 | days in June
Daily_Ramprate | parameter | 0 | 1 | Allowable daily ramp rate (cfs)
Duration | parameter | 1 | 2 | Duration of period (hours)
EnergyGen_save | parameter | 4 | 3600 | Saving Energy Generated from each of the senario having all equations (MWH)
EnergyGen_save2 | parameter | 4 | 3600 | Saving Energy Generated from each of the senario without simulation equation (MWH)
EnergyRate | parameter | 2 | 60 | Energy prices during different days and periods ($ MWh)
Energyrate_vari | variable | 2 | 0 | Rate of hydropower with respect to day and period of day ($ per MWH)
Energy_Gen | variable | 2 | 60 | Hydropower Generated at a each time step (MWH)
EQ10_Standarddev | equation | 1 | 30 | Standard Devation over a day
EQ10_Standarddev_m | parameter | 2 | 142 | Standard Devation over a day d.
EQ10_Standarddev_m2 | parameter | 2 | 125 | Standard Devation over day d.
EQ11_daliyCV | equation | 1 | 30 | CV for day d
EQ11_daliyCV_m | parameter | 2 | 144 | CV for day d
EQ11_daliyCV_m2 | parameter | 2 | 119 | CV for day d
EQ12_Hydropeakingindex | equation | 1 | 1 | Hydropeaking index value over month.
EQ12_Hydropeakingindex_m | parameter | 2 | 5 | Hydropeaking index value over month.
EQ12_Hydropeakingindex_m2 | parameter | 2 | 5 | Hydropeaking index value over month.
EQ13a_EnergyGen_Max | equation | 2 | 30 | Maximum Energy Generation Limit of the Glen Caynon Dam(MW)for low Period
EQ13a_EnergyGen_Max_m | parameter | 3 | 0 | Maximum Energy Generation Limit of the Glen Caynon Dam(MW)for High Period
EQ13a_EnergyGen_Max_m2 | parameter | 3 | 0 | Maximum Energy Generation Limit of the Glen Caynon Dam(MW)for High Period
EQ13b_EnergyGen_Max | equation | 2 | 30 | Maximum Energy Generation Limit of the Glen Caynon Dam(MW) for high Period
EQ13b_EnergyGen_Max_m | parameter | 3 | 0 | Maximum Energy Generation Limit of the Glen Caynon Dam(MW) for Low Period)
EQ13b_EnergyGen_Max_m2 | parameter | 3 | 0 | Maximum Energy Generation Limit of the Glen Caynon Dam(MW) for Low Period
EQ13_EnergyGen | equation | 2 | 60 | Amount of energy generated in each time step (MWH)
EQ13_EnergyGen_m | parameter | 3 | 300 | Amount of energy generated in each time step (MWH)
EQ13_EnergyGen_m2 | parameter | 3 | 300 | Amount of energy generated in each time step (MWH)
EQ14_EnergyRevenue | equation | 1 | 1 | Total monthly Hydropower Revenue generated ($)
EQ14_EnergyRevenue_m | parameter | 2 | 5 | Total monthly Hydropower Revenue generated ($)
EQ14_EnergyRevenue_m2 | parameter | 2 | 5 | Total monthly Hydropower Revenue generated ($)
EQ15_CombinedObjectives | equation | 0 | 1 | Defining all objective in single equation
EQ15_CombinedObjectives_m | parameter | 1 | 5 | Defining all objective in single equation
EQ15_CombinedObjectives_m2 | parameter | 1 | 5 | Defining all objective in single equation
EQ16_ReleaseSim | equation | 2 | 18 | Setting release values as predefined for simulation(cfs)
EQ16_ReleaseSim_m | parameter | 3 | 90 | Setting release values as predefined for simulation(cfs)
EQ1__ResMassBal | equation | 1 | 30 | Reservoir mass balance (acre-ft)
EQ1__ResMassBal_m | parameter | 2 | 150 | Reservoir mass balance (acre-ft)
EQ1__ResMassBal_m2 | parameter | 2 | 150 | Reservoir mass balance (acre-ft)
EQ2__reqpowerstorage | equation | 1 | 30 | The minimum storage equivalent to reservoir level required for hydropower generation (acre-ft)
EQ2__reqpowerstorage_m | parameter | 2 | 0 | The minimum storage equivalent to reservoir level required for hydropower generation (acre-ft)
EQ2__reqpowerstorage_m2 | parameter | 2 | 0 | The minimum storage equivalent to reservoir level required for hydropower generation (acre-ft)
EQ3__maxstor | equation | 1 | 30 | Reservoir storage max (acre-ft)
EQ3__maxstor_m | parameter | 2 | 0 | res storage max (acre-ft)
EQ3__maxstor_m2 | parameter | 2 | 0 | res storage max (acre-ft)
EQ4__MaxR | equation | 2 | 60 | Max Release (cfs)
EQ4__MaxR_m | parameter | 3 | 4 | Max Release (cfs)
EQ4__MaxR_m2 | parameter | 3 | 11 | Max Release (cfs)
EQ5__MinR | equation | 2 | 60 | Min Release (cfs)
EQ5__MinR_m | parameter | 3 | 43 | Min Release (cfs)
EQ5__MinR_m2 | parameter | 3 | 135 | Min Release (cfs)
EQ7a_Rampdown_rate | equation | 2 | 60 | Constraining the daily ramp down rate between the timesteps(cfs) ..(with in same day)
EQ7a_Rampdown_rate_m | parameter | 3 | 0 | Constraining the daily ramp down rate between the timesteps(cfs) ..(with in same day)
EQ7a_Rampdown_rate_m2 | parameter | 3 | 2 | Constraining the daily ramp down rate between the timesteps(cfs) ..(with in same day)
EQ7b_Rampup_ratenext | equation | 2 | 58 | Constraining the daily ramp up rate between the last timestep of current day and next timestep for next day(cfs)
EQ7b_Rampup_ratenext_m | parameter | 3 | 6 | Constraining the daily ramp up rate between the last timestep of current day and next timestep for next day(cfs)
EQ7b_Rampup_ratenext_m2 | parameter | 3 | 13 | Constraining the daily ramp up rate between the last timestep of current day and next timestep for next day(cfs)
EQ7c_Rampdown_ratenext | equation | 2 | 58 | Constraining the daily ramp down rate between the last timestep of current day and next timestep for next day(cfs)
EQ7c_Rampdown_ratenext_m | parameter | 3 | 66 | Constraining the daily ramp down rate between the last timestep of current day and next timestep for next day(cfs)
EQ7c_Rampdown_ratenext_m2 | parameter | 3 | 37 | Constraining the daily ramp down rate between the last timestep of current day and next timestep for next day(cfs)
EQ7d_FlowVolume | equation | 2 | 60 | volume of water released per time step (acre-ft)
EQ7d_FlowVolume_m | parameter | 3 | 300 | volume of water released per time step (acre-ft)
EQ7d_FlowVolume_m2 | parameter | 3 | 300 | volume of water released per time step (acre-ft)
EQ7_Rampup_rate | equation | 2 | 60 | Constraining the daily ramp up rate between the timesteps(cfs) ..(with in same day)
EQ7_Rampup_rate_m | parameter | 3 | 64 | Constraining the daily ramp up rate between the timesteps(cfs) ..(with in same day)
EQ7_Rampup_rate_m2 | parameter | 3 | 25 | Constraining the daily ramp up rate between the timesteps(cfs) ..(with in same day)
EQ8__Monthtlyrel | equation | 0 | 1 | Constraining Total monthly volume of water released in "June" as per WAPA information(acre-ft)
EQ8__Monthtlyrel_m | parameter | 1 | 5 | Constraining Total monthly volume of water released in "June" as per WAPA information(acre-ft)
EQ8__Monthtlyrel_m2 | parameter | 1 | 5 | Constraining Total monthly volume of water released in "June" as per WAPA information(acre-ft)
EQ9_Avgrelease | equation | 1 | 30 | Average daily release (cfs)
EQ9_Avgrelease_m | parameter | 2 | 150 | Average daily release (cfs)
EQ9_Avgrelease_m2 | parameter | 2 | 146 | Average daily release (cfs)
evap | parameter | 0 | 1 | evaporation (ac-ft per day Considered constant throughout the month
ExtModeL_Stat | parameter | 3 | 20 | Extreme Points Model Results for the scenarios having all equations
ExtModeL_Stat2 | parameter | 3 | 20 | Extreme Points Model Results for the scenarios without simulation equation
Extreme_Points | parameter | 3 | 20 | Saving Extreme points for All Volume Senarios (Partial Optimization)
Extreme_points2 | parameter | 3 | 20 | Saving Extreme points for All Volume Senarios (Full Optimization)
Ext_points | set | 1 | 2 | Defining Extreme Points
f | set | 1 | 2 | objective functions
f2 | set | 1 | 0 | Aliased with f
factor_foracftperHr | parameter | 0 | 1 | conversion factor from cfs to ac-ft per hour (0.0014*60)
FLevel | parameter | 1 | 1 | Right hand side of constraint when the objective is constrained
FStore | parameter | 3 | 20 | Storing objective function values over different scenarios of f with all equations intact
FStore2 | parameter | 3 | 19 | Storing objective function values over different scenarios of f without simulation equation intact
FtoUse | parameter | 1 | 1 | Objective functions to use (1=yes 0=no)
Inflow | parameter | 1 | 30 | Inflow to reservoir (cfs)
initstorage | parameter | 0 | 1 | Initial reservoir storage 1st June 2018 (acre-ft)
Levels | parameter | 3 | 60 | Selected objective function levels with all equations(i.e. BugIndex)"Partial Optimization"
Levels2 | parameter | 3 | 60 | Selected objective function levels without simulation equation(i.e. BugIndex) "Full Optimization"
maxRel | parameter | 0 | 1 | Maximum release in a day d at any timeperiod p(cfs)
maxstorage | parameter | 0 | 1 | Reservoir capacity (acre-ft)
MaxVal | parameter | 2 | 10 | Extracting the Maximum objectives values--Partial Optimization
MaxVal2 | parameter | 2 | 10 | Extracting the Maximum objectives values -- Full Optimization
MaxVal2_a | parameter | 1 | 5 | Extracting the Maximum objective value (BugIndex objective in this case) -- Full Optimization
MaxVal_a | parameter | 1 | 5 | Extracting the Maximum objective value (BugIndex objective in this case)--Partial Optimization
minRel | parameter | 0 | 1 | Minimum release in a day d at any timeperiod p(cfs)
minstorage | parameter | 0 | 1 | Minimum reservoir storage to maintain hydropower level(acre-ft)
MinVal | parameter | 2 | 10 | Extracting the Minimum objectives values --Partial Optimization
MinVal2 | parameter | 2 | 9 | Extracting the Minimum objectives values -- Full Optimization
MinVal2_a | parameter | 1 | 4 | Extracting the Minimum objective value (BugIndex objective in this case) -- Full Optimization
MinVal_a | parameter | 1 | 5 | Extracting the Minimum objective value (BugIndex objective in this case)--Partial Optimization
ModelResults | parameter | 3 | 120 | Model Results for the scenarios having all equations
ModelResults2 | parameter | 3 | 120 | Model Results for the scenarios without simulation equation
modpar | set | 1 | 2 | Saving model parameter for each of the solutions for each of the scenario
Numdays | parameter | 0 | 1 | Number of days in month
Num_of_timesteps | parameter | 0 | 1 | Total Number of timesteps used
ObjAsCon | equation | 1 | 1 | Objective function as constraint f(x) = FLevel
ObjectiveVal | variable | 1 | 2 | Objective functions calculation
Obj_dir | parameter | 1 | 2 | To set objective directions inorder to set the maximization and minimization of the objectives
Obj_Save | parameter | 3 | 140 | Saving Objectives values for all senarios(Partial Optimization)
Obj_Save2 | parameter | 3 | 140 | Saving Objectives values for all senarios(Full Optimization)
p | set | 1 | 2 | time period during a day
release | variable | 2 | 60 | reservoir release on any day d in any period p (cfs)
ReleaseSave | parameter | 4 | 3600 | Saving release from each of the senario having all equations (cfs)
ReleaseSave2 | parameter | 4 | 3600 | Saving release from each of the senario without simulation equation (cfs)
ReleaseVol | variable | 2 | 60 | volume of water released per time step(acre-ft)
Rel_vals | parameter | 2 | 18 | Defined release value for simulation with respect to day and period of day (cfs)
RStore | parameter | 4 | 600 | Store Release values at extreme values over different scenarios with all equations intact(cfs)
RStore2 | parameter | 4 | 600 | Store Release values at extreme values over different scenarios without simulation equation intact(cfs)
Scen | set | 1 | 12 | objective function scenario values
Scen_store | parameter | 3 | 120 | Store objective function values under different senario values with all equations intact
Scen_store2 | parameter | 3 | 120 | Store objective function values under different senario values without simulation equation intact
Sstore | parameter | 3 | 300 | Store Storage Value at extreme values over different scenarios with all equations intact(ac-ft)
Sstore2 | parameter | 3 | 300 | Store Storage Value at extreme values over different scenarios with all equations intact(ac-ft)
standarddev | variable | 1 | 30 | Standard deviation of releases over the month
storage | variable | 1 | 30 | reservoir storage on any day d (acre-ft)
Storage_Save | parameter | 3 | 1800 | Saving Storage values from each of the senario having all equations (ac-ft)
Storage_Save2 | parameter | 3 | 1800 | Saving Storage values from each of the senariowithout simulation equation(ac-ft)
TotMonth_volume | parameter | 0 | 1 | Total monthly volume (acre-ft)
tot_vol | set | 1 | 5 | Total montly release volume (acre-ft)
Use_Sim | parameter | 2 | 18 | Binary parameter which will specify simulation flow for day and period (1=yes 0=no)
Vol_monthlyrelease | parameter | 1 | 5 | Different Total volumes of water to be released in the month i.e. June2018 in presented case (acre-ft)
XStore | parameter | 4 | 600 | Store Energy Generated at extreme values over different scenarios with all equations intact(MWH)
XStore2 | parameter | 4 | 600 | Store Energy Generated at extreme values over different scenarios without simulation equation intact(MWH)

## Scalar
TOC
Parameter | Value | Explanatory text
conver | 1.9835 | conversion factor from cfs to ac-ft per day
Daily_Ramprate | 8000 | Allowable daily ramp rate (cfs)
evap | 1510 | evaporation (ac-ft per day Considered constant throughout the month
factor_foracftperHr | 0.084 | conversion factor from cfs to ac-ft per hour (0.0014*60)
initstorage | 12899134 | Initial reservoir storage 1st June 2018 (acre-ft)
maxRel | 32000 | Maximum release in a day d at any timeperiod p(cfs)
maxstorage | 25000000 | Reservoir capacity (acre-ft)
minRel | 8000 | Minimum release in a day d at any timeperiod p(cfs)
minstorage | 8950000 | Minimum reservoir storage to maintain hydropower level(acre-ft)
Numdays | 30 | Number of days in month
Num_of_timesteps | 60 | Total Number of timesteps used
TotMonth_volume | 1100000 | Total monthly volume (acre-ft)
Variable | Lowerbound | Value | Upperbound | Marginal | Explanatory text
CombineObjective | -INF | -22548213.6622 | INF | 0 | Combine objective functions for each senario
Equation | Lowerbound | Value | Upperbound | Marginal | Explanatory text
EQ15_CombinedObjectives | 0 | 0 | 0 | EPS | Defining all objective in single equation
EQ8__Monthtlyrel | 1100000 | 1100000 | 1100000 | -6.447e-08 | Constraining Total monthly volume of water released in "June" as per WAPA information(acre-ft)

## All_cases
TOC
All_cases | (set) | Joining All senarios in one set i.e. Extreme points cases and intermediate point cases
dim1
Min
sc1
sc2
sc3
sc4
sc5
sc6
sc7
sc8
sc9
sc10
sc11
sc12
Max

## Avgrelease
TOC
Avgrelease | (variable) | Average release value for the whole month (cfs)
d | Lowerbound | Value | Upperbound | Marginal
d1 | 0 | 16000 | INF | 0
d2 | 0 | 8000 | INF | 0
d3 | 0 | 8000 | INF | 0
d4 | 0 | 8390.8634 | INF | 0
d5 | 0 | 18600.3396 | INF | 0
d6 | 0 | 27705.0777 | INF | 0
d7 | 0 | 32000 | INF | 0
d8 | 0 | 26886.5872 | INF | 0
d9 | 0 | 17387.3244 | INF | 0
d10 | 0 | 8637.6929 | INF | 0
d11 | 0 | 21601.2087 | INF | 0
d12 | 0 | 31994.7204 | INF | 0
d13 | 0 | 29535.0113 | INF | 0
d14 | 0 | 24015.8373 | INF | 0
d15 | 0 | 16005.2791 | INF | 0
d16 | 0 | 8000 | INF | 0
d17 | 0 | 8388.0302 | INF | 0
d18 | 0 | 18912.9313 | INF | 0
d19 | 0 | 28175.3819 | INF | 0
d20 | 0 | 29535.0113 | INF | 0
d21 | 0 | 24023.593 | INF | 3.8991e-07
d22 | 0 | 16023.593 | INF | 0
d23 | 0 | 8023.593 | INF | 0
d24 | 0 | 8000 | INF | 0
d25 | 0 | 18681.9466 | INF | 0
d26 | 0 | 28022.92 | INF | 0
d27 | 0 | 20022.92 | INF | 1.2997e-07
d28 | 0 | 18192.8021 | INF | -5.1387e-07
d29 | 0 | 8872.2563 | INF | 0
d30 | 0 | 8000 | INF | 0

## cv
TOC
cv | (variable) | coefficient of variance for a day d
d | Lowerbound | Value | Upperbound | Marginal
d1 | 0 | 0 | INF | 0
d2 | 0 | 0 | INF | 0
d3 | 0 | 0 | INF | 0
d4 | 0 | 0 | INF | 0
d5 | 0 | 0.11879 | INF | 0
d6 | 0 | 0 | INF | 0
d7 | 0 | 0 | INF | 0
d8 | 0 | 0 | INF | 0
d9 | 0 | 0.086227 | INF | 0
d10 | 0 | 0 | INF | 0
d11 | 0 | 0.22978 | INF | 0
d12 | 0 | 0.00033003 | INF | 0
d13 | 0 | 0.16692 | INF | 0
d14 | 0 | 0 | INF | 0
d15 | 0 | 0.00065967 | INF | 0
d16 | 0 | 0 | INF | 0
d17 | 0 | 0 | INF | 0
d18 | 0 | 0.1335 | INF | 0
d19 | 0 | 0 | INF | 0
d20 | 0 | 0.16692 | INF | 0
d21 | 0 | 0 | INF | 0
d22 | 0 | 0 | INF | 0
d23 | 0 | 0 | INF | 0
d24 | 0 | 0 | INF | 0
d25 | 0 | 0.14356 | INF | 0
d26 | 0 | 0 | INF | 0
d27 | 0 | 0 | INF | 0
d28 | 0 | 0 | INF | 0
d29 | 0 | 0.14884 | INF | 0
d30 | 0 | 0 | INF | 0

## d
TOC
d | (set) | days in June
d
d1
d2
d3
d4
d5
d6
d7
d8
d9
d10
d11
d12
d13
d14
d15
d16
d17
d18
d19
d20
d21
d22
d23
d24
d25
d26
d27
d28
d29
d30

## Duration
TOC
Duration | (parameter) | Duration of period (hours)
p | Value
pLow | 8
pHigh | 16

## EnergyGen_save
TOC
EnergyGen_save | (parameter) | Saving Energy Generated from each of the senario having all equations (MWH)
tot_vol | Scen | d | p | Value
V1 | sc1 | d1 | pLow | 2822.0637
V1 | sc1 | d1 | pHigh | 5644.1273
V1 | sc1 | d2 | pLow | 2972
V1 | sc1 | d2 | pHigh | 5944
V1 | sc1 | d3 | pLow | 2972
V1 | sc1 | d3 | pHigh | 5944
V1 | sc1 | d4 | pLow | 3902.9934
V1 | sc1 | d4 | pHigh | 7805.9867
V1 | sc1 | d5 | pLow | 3902.9934
V1 | sc1 | d5 | pHigh | 7805.9867
V1 | sc1 | d6 | pLow | 3902.9933
V1 | sc1 | d6 | pHigh | 7805.9867
V1 | sc1 | d7 | pLow | 3902.9933
V1 | sc1 | d7 | pHigh | 7805.9867
V1 | sc1 | d8 | pLow | 3902.9934
V1 | sc1 | d8 | pHigh | 7805.9867
V1 | sc1 | d9 | pLow | 2972
V1 | sc1 | d9 | pHigh | 5944
V1 | sc1 | d10 | pLow | 2972
V1 | sc1 | d10 | pHigh | 5944
V1 | sc1 | d11 | pLow | 2856.4607
V1 | sc1 | d11 | pHigh | 6444.8949
V1 | sc1 | d12 | pLow | 3902.9934
V1 | sc1 | d12 | pHigh | 7805.9867
V1 | sc1 | d13 | pLow | 3902.9934
V1 | sc1 | d13 | pHigh | 7805.9867
V1 | sc1 | d14 | pLow | 3902.9934
V1 | sc1 | d14 | pHigh | 7805.9867
V1 | sc1 | d15 | pLow | 3902.9934
V1 | sc1 | d15 | pHigh | 7805.9867
V1 | sc1 | d16 | pLow | 2972
V1 | sc1 | d16 | pHigh | 5944
V1 | sc1 | d17 | pLow | 2972
V1 | sc1 | d17 | pHigh | 5944
V1 | sc1 | d18 | pLow | 3223.2713
V1 | sc1 | d18 | pHigh | 11201.7419
V1 | sc1 | d19 | pLow | 3223.271
V1 | sc1 | d19 | pHigh | 6446.5419
V1 | sc1 | d20 | pLow | 3902.9934
V1 | sc1 | d20 | pHigh | 7805.9867
V1 | sc1 | d21 | pLow | 3902.9934
V1 | sc1 | d21 | pHigh | 7805.9867
V1 | sc1 | d22 | pLow | 3902.9934
V1 | sc1 | d22 | pHigh | 7805.9867
V1 | sc1 | d23 | pLow | 2972
V1 | sc1 | d23 | pHigh | 5944
V1 | sc1 | d24 | pLow | 2972
V1 | sc1 | d24 | pHigh | 5944
V1 | sc1 | d25 | pLow | 3902.9933
V1 | sc1 | d25 | pHigh | 7805.9867
V1 | sc1 | d26 | pLow | 3902.9934
V1 | sc1 | d26 | pHigh | 7805.9867
V1 | sc1 | d27 | pLow | 2521.1227
V1 | sc1 | d27 | pHigh | 5329.2906
V1 | sc1 | d28 | pLow | 2521.1227
V1 | sc1 | d28 | pHigh | 5329.2906
V1 | sc1 | d29 | pLow | 2521.1227
V1 | sc1 | d29 | pHigh | 5329.2906
V1 | sc1 | d30 | pLow | 2972
V1 | sc1 | d30 | pHigh | 5944
V1 | sc2 | d1 | pLow | 2377.6
V1 | sc2 | d1 | pHigh | 4755.2
V1 | sc2 | d2 | pLow | 2972
V1 | sc2 | d2 | pHigh | 5944
V1 | sc2 | d3 | pLow | 2972
V1 | sc2 | d3 | pHigh | 5944
V1 | sc2 | d4 | pLow | 3949.9469
V1 | sc2 | d4 | pHigh | 9510.4
V1 | sc2 | d5 | pLow | 2377.6
V1 | sc2 | d5 | pHigh | 4755.2
V1 | sc2 | d6 | pLow | 2377.6
V1 | sc2 | d6 | pHigh | 4755.2
V1 | sc2 | d7 | pLow | 2377.6
V1 | sc2 | d7 | pHigh | 4755.2
V1 | sc2 | d8 | pLow | 2377.6
V1 | sc2 | d8 | pHigh | 4755.2
V1 | sc2 | d9 | pLow | 2972
V1 | sc2 | d9 | pHigh | 5944
V1 | sc2 | d10 | pLow | 2972
V1 | sc2 | d10 | pHigh | 5944
V1 | sc2 | d11 | pLow | 4442.127
V1 | sc2 | d11 | pHigh | 9510.4
V1 | sc2 | d12 | pLow | 2377.6
V1 | sc2 | d12 | pHigh | 4755.2
V1 | sc2 | d13 | pLow | 4385.8296
V1 | sc2 | d13 | pHigh | 9510.4
V1 | sc2 | d14 | pLow | 2377.6
V1 | sc2 | d14 | pHigh | 4782.4307
V1 | sc2 | d15 | pLow | 2377.6
V1 | sc2 | d15 | pHigh | 5011.3414
V1 | sc2 | d16 | pLow | 2972
V1 | sc2 | d16 | pHigh | 5944
V1 | sc2 | d17 | pLow | 2972
V1 | sc2 | d17 | pHigh | 5944
V1 | sc2 | d18 | pLow | 4975.9479
V1 | sc2 | d18 | pHigh | 14707.0957
V1 | sc2 | d19 | pLow | 4975.9479
V1 | sc2 | d19 | pHigh | 9951.8957
V1 | sc2 | d20 | pLow | 2598.3479
V1 | sc2 | d20 | pHigh | 5196.6957
V1 | sc2 | d21 | pLow | 4975.9479
V1 | sc2 | d21 | pHigh | 14707.0957
V1 | sc2 | d22 | pLow | 4975.9479
V1 | sc2 | d22 | pHigh | 9951.8957
V1 | sc2 | d23 | pLow | 2972
V1 | sc2 | d23 | pHigh | 5944
V1 | sc2 | d24 | pLow | 2972
V1 | sc2 | d24 | pHigh | 5944
V1 | sc2 | d25 | pLow | 2377.6
V1 | sc2 | d25 | pHigh | 4755.2
V1 | sc2 | d26 | pLow | 4500.9099
V1 | sc2 | d26 | pHigh | 13757.0198
V1 | sc2 | d27 | pLow | 4500.9099
V1 | sc2 | d27 | pHigh | 9510.4
V1 | sc2 | d28 | pLow | 2377.6
V1 | sc2 | d28 | pHigh | 4755.2
V1 | sc2 | d29 | pLow | 2377.6
V1 | sc2 | d29 | pHigh | 4755.2
V1 | sc2 | d30 | pLow | 2972
V1 | sc2 | d30 | pHigh | 5944
V1 | sc3 | d1 | pLow | 2377.6
V1 | sc3 | d1 | pHigh | 5141.1764
V1 | sc3 | d2 | pLow | 2972
V1 | sc3 | d2 | pHigh | 5944
V1 | sc3 | d3 | pLow | 2972
V1 | sc3 | d3 | pHigh | 5944
V1 | sc3 | d4 | pLow | 3976.1818
V1 | sc3 | d4 | pHigh | 9510.4
V1 | sc3 | d5 | pLow | 2377.6
V1 | sc3 | d5 | pHigh | 4755.2
V1 | sc3 | d6 | pLow | 2377.6
V1 | sc3 | d6 | pHigh | 9510.4
V1 | sc3 | d7 | pLow | 2377.6
V1 | sc3 | d7 | pHigh | 4755.2
V1 | sc3 | d8 | pLow | 2377.6
V1 | sc3 | d8 | pHigh | 4980.4272
V1 | sc3 | d9 | pLow | 2972
V1 | sc3 | d9 | pHigh | 5944
V1 | sc3 | d10 | pLow | 2972
V1 | sc3 | d10 | pHigh | 5944
V1 | sc3 | d11 | pLow | 4634.488
V1 | sc3 | d11 | pHigh | 9510.4
V1 | sc3 | d12 | pLow | 2377.6
V1 | sc3 | d12 | pHigh | 4755.2
V1 | sc3 | d13 | pLow | 4755.2
V1 | sc3 | d13 | pHigh | 9510.7369
V1 | sc3 | d14 | pLow | 4755.2
V1 | sc3 | d14 | pHigh | 9510.4
V1 | sc3 | d15 | pLow | 2377.6
V1 | sc3 | d15 | pHigh | 5287.4933
V1 | sc3 | d16 | pLow | 2972
V1 | sc3 | d16 | pHigh | 5944
V1 | sc3 | d17 | pLow | 2972
V1 | sc3 | d17 | pHigh | 5944
V1 | sc3 | d18 | pLow | 2377.6
V1 | sc3 | d18 | pHigh | 9510.4
V1 | sc3 | d19 | pLow | 2377.6
V1 | sc3 | d19 | pHigh | 4755.2
V1 | sc3 | d20 | pLow | 2377.6
V1 | sc3 | d20 | pHigh | 4759.4888
V1 | sc3 | d21 | pLow | 4757.3444
V1 | sc3 | d21 | pHigh | 13373.6324
V1 | sc3 | d22 | pLow | 4309.2162
V1 | sc3 | d22 | pHigh | 8532.766
V1 | sc3 | d23 | pLow | 2972
V1 | sc3 | d23 | pHigh | 5944
V1 | sc3 | d24 | pLow | 2972
V1 | sc3 | d24 | pHigh | 5944
V1 | sc3 | d25 | pLow | 2377.6
V1 | sc3 | d25 | pHigh | 4755.2
V1 | sc3 | d26 | pLow | 4755.2
V1 | sc3 | d26 | pHigh | 14265.6
V1 | sc3 | d27 | pLow | 5677.2636
V1 | sc3 | d27 | pHigh | 11354.5273
V1 | sc3 | d28 | pLow | 3299.6636
V1 | sc3 | d28 | pHigh | 6599.3273
V1 | sc3 | d29 | pLow | 2377.6
V1 | sc3 | d29 | pHigh | 4755.2
V1 | sc3 | d30 | pLow | 2972
V1 | sc3 | d30 | pHigh | 5944
V1 | sc4 | d1 | pLow | 2377.6
V1 | sc4 | d1 | pHigh | 4755.2
V1 | sc4 | d2 | pLow | 2972
V1 | sc4 | d2 | pHigh | 5944
V1 | sc4 | d3 | pLow | 2972
V1 | sc4 | d3 | pHigh | 5944
V1 | sc4 | d4 | pLow | 4470.2386
V1 | sc4 | d4 | pHigh | 13695.6772
V1 | sc4 | d5 | pLow | 4470.2386
V1 | sc4 | d5 | pHigh | 8956.9415
V1 | sc4 | d6 | pLow | 2377.6
V1 | sc4 | d6 | pHigh | 4755.2
V1 | sc4 | d7 | pLow | 2377.6
V1 | sc4 | d7 | pHigh | 4755.2
V1 | sc4 | d8 | pLow | 2377.6
V1 | sc4 | d8 | pHigh | 4755.2
V1 | sc4 | d9 | pLow | 2972
V1 | sc4 | d9 | pHigh | 5944
V1 | sc4 | d10 | pLow | 2972
V1 | sc4 | d10 | pHigh | 5944
V1 | sc4 | d11 | pLow | 2377.6
V1 | sc4 | d11 | pHigh | 4755.2
V1 | sc4 | d12 | pLow | 4459.9883
V1 | sc4 | d12 | pHigh | 13675.1766
V1 | sc4 | d13 | pLow | 4459.9883
V1 | sc4 | d13 | pHigh | 8920.3237
V1 | sc4 | d14 | pLow | 2381.298
V1 | sc4 | d14 | pHigh | 4755.2
V1 | sc4 | d15 | pLow | 2377.6537
V1 | sc4 | d15 | pHigh | 4755.2
V1 | sc4 | d16 | pLow | 2972
V1 | sc4 | d16 | pHigh | 5944
V1 | sc4 | d17 | pLow | 2972
V1 | sc4 | d17 | pHigh | 5944
V1 | sc4 | d18 | pLow | 2377.6
V1 | sc4 | d18 | pHigh | 4755.2
V1 | sc4 | d19 | pLow | 2377.6
V1 | sc4 | d19 | pHigh | 4772.6835
V1 | sc4 | d20 | pLow | 2377.6
V1 | sc4 | d20 | pHigh | 4755.2
V1 | sc4 | d21 | pLow | 3201.0072
V1 | sc4 | d21 | pHigh | 11157.2145
V1 | sc4 | d22 | pLow | 3201.0072
V1 | sc4 | d22 | pHigh | 10699.2
V1 | sc4 | d23 | pLow | 2972
V1 | sc4 | d23 | pHigh | 5944
V1 | sc4 | d24 | pLow | 2972
V1 | sc4 | d24 | pHigh | 5944
V1 | sc4 | d25 | pLow | 2377.6
V1 | sc4 | d25 | pHigh | 4755.3216
V1 | sc4 | d26 | pLow | 4407.8371
V1 | sc4 | d26 | pHigh | 13570.8743
V1 | sc4 | d27 | pLow | 4407.8371
V1 | sc4 | d27 | pHigh | 8815.6743
V1 | sc4 | d28 | pLow | 3208.3879
V1 | sc4 | d28 | pHigh | 11171.9758
V1 | sc4 | d29 | pLow | 3208.3879
V1 | sc4 | d29 | pHigh | 10699.2
V1 | sc4 | d30 | pLow | 2972
V1 | sc4 | d30 | pHigh | 5944
V1 | sc5 | d1 | pLow | 2377.6
V1 | sc5 | d1 | pHigh | 4755.2
V1 | sc5 | d2 | pLow | 2972
V1 | sc5 | d2 | pHigh | 5944
V1 | sc5 | d3 | pLow | 2972
V1 | sc5 | d3 | pHigh | 5944
V1 | sc5 | d4 | pLow | 5349.6
V1 | sc5 | d4 | pHigh | 10699.2
V1 | sc5 | d5 | pLow | 2972
V1 | sc5 | d5 | pHigh | 10654.1624
V1 | sc5 | d6 | pLow | 2949.4812
V1 | sc5 | d6 | pHigh | 5898.9624
V1 | sc5 | d7 | pLow | 2379.8791
V1 | sc5 | d7 | pHigh | 4755.2
V1 | sc5 | d8 | pLow | 2377.6
V1 | sc5 | d8 | pHigh | 4815.228
V1 | sc5 | d9 | pLow | 2972
V1 | sc5 | d9 | pHigh | 5944
V1 | sc5 | d10 | pLow | 2972
V1 | sc5 | d10 | pHigh | 5944
V1 | sc5 | d11 | pLow | 2377.6
V1 | sc5 | d11 | pHigh | 9510.4
V1 | sc5 | d12 | pLow | 2377.6
V1 | sc5 | d12 | pHigh | 9510.4
V1 | sc5 | d13 | pLow | 7132.8
V1 | sc5 | d13 | pHigh | 14263.3838
V1 | sc5 | d14 | pLow | 4816.5962
V1 | sc5 | d14 | pHigh | 9624.4509
V1 | sc5 | d15 | pLow | 2434.6255
V1 | sc5 | d15 | pHigh | 4755.2
V1 | sc5 | d16 | pLow | 2972
V1 | sc5 | d16 | pHigh | 5944
V1 | sc5 | d17 | pLow | 2972
V1 | sc5 | d17 | pHigh | 5944
V1 | sc5 | d18 | pLow | 2377.6
V1 | sc5 | d18 | pHigh | 9510.4
V1 | sc5 | d19 | pLow | 2377.6
V1 | sc5 | d19 | pHigh | 4786.2187
V1 | sc5 | d20 | pLow | 2765.1475
V1 | sc5 | d20 | pHigh | 5530.2951
V1 | sc5 | d21 | pLow | 4755.2
V1 | sc5 | d21 | pHigh | 9510.4
V1 | sc5 | d22 | pLow | 2377.6
V1 | sc5 | d22 | pHigh | 9510.4
V1 | sc5 | d23 | pLow | 2972
V1 | sc5 | d23 | pHigh | 5944
V1 | sc5 | d24 | pLow | 2972
V1 | sc5 | d24 | pHigh | 5944
V1 | sc5 | d25 | pLow | 2377.6
V1 | sc5 | d25 | pHigh | 4755.2
V1 | sc5 | d26 | pLow | 3251.0919
V1 | sc5 | d26 | pHigh | 11257.3839
V1 | sc5 | d27 | pLow | 3251.0919
V1 | sc5 | d27 | pHigh | 9510.4
V1 | sc5 | d28 | pLow | 2377.6
V1 | sc5 | d28 | pHigh | 5122.9694
V1 | sc5 | d29 | pLow | 2377.6
V1 | sc5 | d29 | pHigh | 4770.3654
V1 | sc5 | d30 | pLow | 2972
V1 | sc5 | d30 | pHigh | 5944
V1 | sc6 | d1 | pLow | 2377.6
V1 | sc6 | d1 | pHigh | 4757.9454
V1 | sc6 | d2 | pLow | 2972
V1 | sc6 | d2 | pHigh | 5944
V1 | sc6 | d3 | pLow | 2972
V1 | sc6 | d3 | pHigh | 5944
V1 | sc6 | d4 | pLow | 2377.6
V1 | sc6 | d4 | pHigh | 4756.2779
V1 | sc6 | d5 | pLow | 2808.1849
V1 | sc6 | d5 | pHigh | 10371.5697
V1 | sc6 | d6 | pLow | 2808.1849
V1 | sc6 | d6 | pHigh | 5616.3697
V1 | sc6 | d7 | pLow | 2377.6
V1 | sc6 | d7 | pHigh | 9510.4
V1 | sc6 | d8 | pLow | 2377.6
V1 | sc6 | d8 | pHigh | 4755.2
V1 | sc6 | d9 | pLow | 2972
V1 | sc6 | d9 | pHigh | 5944
V1 | sc6 | d10 | pLow | 2972
V1 | sc6 | d10 | pHigh | 5944
V1 | sc6 | d11 | pLow | 5239.3302
V1 | sc6 | d11 | pHigh | 15233.8605
V1 | sc6 | d12 | pLow | 5239.3302
V1 | sc6 | d12 | pHigh | 15233.8605
V1 | sc6 | d13 | pLow | 5239.3302
V1 | sc6 | d13 | pHigh | 10478.6605
V1 | sc6 | d14 | pLow | 3706.0115
V1 | sc6 | d14 | pHigh | 12167.223
V1 | sc6 | d15 | pLow | 3706.0115
V1 | sc6 | d15 | pHigh | 10699.2
V1 | sc6 | d16 | pLow | 2972
V1 | sc6 | d16 | pHigh | 5944
V1 | sc6 | d17 | pLow | 2972
V1 | sc6 | d17 | pHigh | 5944
V1 | sc6 | d18 | pLow | 2377.6
V1 | sc6 | d18 | pHigh | 9510.4
V1 | sc6 | d19 | pLow | 2639.9103
V1 | sc6 | d19 | pHigh | 10035.0207
V1 | sc6 | d20 | pLow | 2639.9103
V1 | sc6 | d20 | pHigh | 4755.2
V1 | sc6 | d21 | pLow | 2377.6
V1 | sc6 | d21 | pHigh | 4791.4624
V1 | sc6 | d22 | pLow | 2377.6
V1 | sc6 | d22 | pHigh | 4755.2
V1 | sc6 | d23 | pLow | 2972
V1 | sc6 | d23 | pHigh | 5944
V1 | sc6 | d24 | pLow | 2972
V1 | sc6 | d24 | pHigh | 5944
V1 | sc6 | d25 | pLow | 2377.6
V1 | sc6 | d25 | pHigh | 4755.2
V1 | sc6 | d26 | pLow | 2377.6
V1 | sc6 | d26 | pHigh | 4755.2
V1 | sc6 | d27 | pLow | 2377.6
V1 | sc6 | d27 | pHigh | 9510.4
V1 | sc6 | d28 | pLow | 2377.6
V1 | sc6 | d28 | pHigh | 5578.0417
V1 | sc6 | d29 | pLow | 2377.6
V1 | sc6 | d29 | pHigh | 4755.2373
V1 | sc6 | d30 | pLow | 2972
V1 | sc6 | d30 | pHigh | 5944
V1 | sc7 | d1 | pLow | 2377.6
V1 | sc7 | d1 | pHigh | 4757.9174
V1 | sc7 | d2 | pLow | 2972
V1 | sc7 | d2 | pHigh | 5944
V1 | sc7 | d3 | pLow | 2972
V1 | sc7 | d3 | pHigh | 5944
V1 | sc7 | d4 | pLow | 2377.6
V1 | sc7 | d4 | pHigh | 4756.271
V1 | sc7 | d5 | pLow | 4352.2785
V1 | sc7 | d5 | pHigh | 8704.5571
V1 | sc7 | d6 | pLow | 2635.98
V1 | sc7 | d6 | pHigh | 6185.2313
V1 | sc7 | d7 | pLow | 2377.6
V1 | sc7 | d7 | pHigh | 4755.2
V1 | sc7 | d8 | pLow | 2377.6
V1 | sc7 | d8 | pHigh | 4755.2001
V1 | sc7 | d9 | pLow | 2972
V1 | sc7 | d9 | pHigh | 5944
V1 | sc7 | d10 | pLow | 2972
V1 | sc7 | d10 | pHigh | 5944
V1 | sc7 | d11 | pLow | 4241.008
V1 | sc7 | d11 | pHigh | 9852.903
V1 | sc7 | d12 | pLow | 7304.0515
V1 | sc7 | d12 | pHigh | 14608.1032
V1 | sc7 | d13 | pLow | 6674.7991
V1 | sc7 | d13 | pHigh | 13349.5981
V1 | sc7 | d14 | pLow | 4297.1991
V1 | sc7 | d14 | pHigh | 8594.3981
V1 | sc7 | d15 | pLow | 3438.5721
V1 | sc7 | d15 | pHigh | 6877.1443
V1 | sc7 | d16 | pLow | 2972
V1 | sc7 | d16 | pHigh | 5944
V1 | sc7 | d17 | pLow | 2972
V1 | sc7 | d17 | pHigh | 5944
V1 | sc7 | d18 | pLow | 3735.7721
V1 | sc7 | d18 | pHigh | 7471.5443
V1 | sc7 | d19 | pLow | 4712.0582
V1 | sc7 | d19 | pHigh | 9424.1164
V1 | sc7 | d20 | pLow | 3948.2861
V1 | sc7 | d20 | pHigh | 7896.5721
V1 | sc7 | d21 | pLow | 2377.6
V1 | sc7 | d21 | pHigh | 4755.2
V1 | sc7 | d22 | pLow | 4351.743
V1 | sc7 | d22 | pHigh | 8703.4861
V1 | sc7 | d23 | pLow | 2972
V1 | sc7 | d23 | pHigh | 5944
V1 | sc7 | d24 | pLow | 2972
V1 | sc7 | d24 | pHigh | 5944
V1 | sc7 | d25 | pLow | 2377.6
V1 | sc7 | d25 | pHigh | 4801.9322
V1 | sc7 | d26 | pLow | 2377.6
V1 | sc7 | d26 | pHigh | 4755.2
V1 | sc7 | d27 | pLow | 4351.743
V1 | sc7 | d27 | pHigh | 8703.4861
V1 | sc7 | d28 | pLow | 2377.6
V1 | sc7 | d28 | pHigh | 4755.2
V1 | sc7 | d29 | pLow | 3056.5817
V1 | sc7 | d29 | pHigh | 4755.2
V1 | sc7 | d30 | pLow | 2972
V1 | sc7 | d30 | pHigh | 5944
V1 | sc8 | d1 | pLow | 2967.4693
V1 | sc8 | d1 | pHigh | 10690.1386
V1 | sc8 | d2 | pLow | 2972
V1 | sc8 | d2 | pHigh | 5944
V1 | sc8 | d3 | pLow | 2972
V1 | sc8 | d3 | pHigh | 5944
V1 | sc8 | d4 | pLow | 2377.6001
V1 | sc8 | d4 | pHigh | 4755.2
V1 | sc8 | d5 | pLow | 4755.2
V1 | sc8 | d5 | pHigh | 9510.4
V1 | sc8 | d6 | pLow | 2377.6
V1 | sc8 | d6 | pHigh | 4755.2
V1 | sc8 | d7 | pLow | 2377.6
V1 | sc8 | d7 | pHigh | 9510.4
V1 | sc8 | d8 | pLow | 2377.6
V1 | sc8 | d8 | pHigh | 4755.2
V1 | sc8 | d9 | pLow | 2972
V1 | sc8 | d9 | pHigh | 5944
V1 | sc8 | d10 | pLow | 2972
V1 | sc8 | d10 | pHigh | 5944
V1 | sc8 | d11 | pLow | 2377.6
V1 | sc8 | d11 | pHigh | 4755.2
V1 | sc8 | d12 | pLow | 4755.2
V1 | sc8 | d12 | pHigh | 9510.4
V1 | sc8 | d13 | pLow | 4374.3309
V1 | sc8 | d13 | pHigh | 9510.4
V1 | sc8 | d14 | pLow | 2377.6
V1 | sc8 | d14 | pHigh | 6305.3034
V1 | sc8 | d15 | pLow | 3072.6985
V1 | sc8 | d15 | pHigh | 6408.701
V1 | sc8 | d16 | pLow | 2972
V1 | sc8 | d16 | pHigh | 5944
V1 | sc8 | d17 | pLow | 2972
V1 | sc8 | d17 | pHigh | 5944
V1 | sc8 | d18 | pLow | 4755.2
V1 | sc8 | d18 | pHigh | 4755.2
V1 | sc8 | d19 | pLow | 4755.2
V1 | sc8 | d19 | pHigh | 9510.4
V1 | sc8 | d20 | pLow | 4903.6017
V1 | sc8 | d20 | pHigh | 9807.2033
V1 | sc8 | d21 | pLow | 2526.0017
V1 | sc8 | d21 | pHigh | 5052.0033
V1 | sc8 | d22 | pLow | 2377.6
V1 | sc8 | d22 | pHigh | 4755.2
V1 | sc8 | d23 | pLow | 2972
V1 | sc8 | d23 | pHigh | 5944
V1 | sc8 | d24 | pLow | 2972
V1 | sc8 | d24 | pHigh | 5944
V1 | sc8 | d25 | pLow | 3233.9759
V1 | sc8 | d25 | pHigh | 6467.9518
V1 | sc8 | d26 | pLow | 5108.4467
V1 | sc8 | d26 | pHigh | 11542.1014
V1 | sc8 | d27 | pLow | 3393.4507
V1 | sc8 | d27 | pHigh | 10340.3551
V1 | sc8 | d28 | pLow | 4755.2
V1 | sc8 | d28 | pHigh | 9510.4
V1 | sc8 | d29 | pLow | 2377.6
V1 | sc8 | d29 | pHigh | 4755.2
V1 | sc8 | d30 | pLow | 2972
V1 | sc8 | d30 | pHigh | 5944
V1 | sc9 | d1 | pLow | 2972
V1 | sc9 | d1 | pHigh | 10699.2
V1 | sc9 | d2 | pLow | 2972
V1 | sc9 | d2 | pHigh | 5944
V1 | sc9 | d3 | pLow | 2972
V1 | sc9 | d3 | pHigh | 5944
V1 | sc9 | d4 | pLow | 2827.2819
V1 | sc9 | d4 | pHigh | 10409.7637
V1 | sc9 | d5 | pLow | 2827.2819
V1 | sc9 | d5 | pHigh | 10409.7637
V1 | sc9 | d6 | pLow | 2827.2819
V1 | sc9 | d6 | pHigh | 5654.5637
V1 | sc9 | d7 | pLow | 2972
V1 | sc9 | d7 | pHigh | 10699.2
V1 | sc9 | d8 | pLow | 2972
V1 | sc9 | d8 | pHigh | 10699.2
V1 | sc9 | d9 | pLow | 2972
V1 | sc9 | d9 | pHigh | 5944
V1 | sc9 | d10 | pLow | 2972
V1 | sc9 | d10 | pHigh | 5944
V1 | sc9 | d11 | pLow | 2377.6
V1 | sc9 | d11 | pHigh | 4755.2
V1 | sc9 | d12 | pLow | 2377.6
V1 | sc9 | d12 | pHigh | 4755.2
V1 | sc9 | d13 | pLow | 2848.3197
V1 | sc9 | d13 | pHigh | 10451.8394
V1 | sc9 | d14 | pLow | 2848.3197
V1 | sc9 | d14 | pHigh | 10451.8394
V1 | sc9 | d15 | pLow | 2848.3197
V1 | sc9 | d15 | pHigh | 5696.6394
V1 | sc9 | d16 | pLow | 2972
V1 | sc9 | d16 | pHigh | 5944
V1 | sc9 | d17 | pLow | 2972
V1 | sc9 | d17 | pHigh | 5944
V1 | sc9 | d18 | pLow | 2377.6
V1 | sc9 | d18 | pHigh | 4755.2
V1 | sc9 | d19 | pLow | 2377.6
V1 | sc9 | d19 | pHigh | 9510.4
V1 | sc9 | d20 | pLow | 2377.6
V1 | sc9 | d20 | pHigh | 4755.2
V1 | sc9 | d21 | pLow | 2377.6
V1 | sc9 | d21 | pHigh | 4755.2
V1 | sc9 | d22 | pLow | 2377.6
V1 | sc9 | d22 | pHigh | 9510.4
V1 | sc9 | d23 | pLow | 2972
V1 | sc9 | d23 | pHigh | 5944
V1 | sc9 | d24 | pLow | 2972
V1 | sc9 | d24 | pHigh | 5944
V1 | sc9 | d25 | pLow | 2956.7298
V1 | sc9 | d25 | pHigh | 10668.6597
V1 | sc9 | d26 | pLow | 2956.7298
V1 | sc9 | d26 | pHigh | 9510.4
V1 | sc9 | d27 | pLow | 2377.6
V1 | sc9 | d27 | pHigh | 9510.4
V1 | sc9 | d28 | pLow | 2377.6
V1 | sc9 | d28 | pHigh | 4755.2
V1 | sc9 | d29 | pLow | 2972
V1 | sc9 | d29 | pHigh | 10699.2
V1 | sc9 | d30 | pLow | 2972
V1 | sc9 | d30 | pHigh | 5944
V1 | sc10 | d1 | pLow | 2377.6
V1 | sc10 | d1 | pHigh | 9510.4
V1 | sc10 | d2 | pLow | 2972
V1 | sc10 | d2 | pHigh | 5944
V1 | sc10 | d3 | pLow | 2972
V1 | sc10 | d3 | pHigh | 5944
V1 | sc10 | d4 | pLow | 2377.6
V1 | sc10 | d4 | pHigh | 4755.2
V1 | sc10 | d5 | pLow | 2377.6
V1 | sc10 | d5 | pHigh | 9510.4
V1 | sc10 | d6 | pLow | 2377.6
V1 | sc10 | d6 | pHigh | 4755.2
V1 | sc10 | d7 | pLow | 4755.2
V1 | sc10 | d7 | pHigh | 9510.4
V1 | sc10 | d8 | pLow | 2377.6
V1 | sc10 | d8 | pHigh | 4755.2
V1 | sc10 | d9 | pLow | 2972
V1 | sc10 | d9 | pHigh | 5944
V1 | sc10 | d10 | pLow | 2972
V1 | sc10 | d10 | pHigh | 5944
V1 | sc10 | d11 | pLow | 2377.6
V1 | sc10 | d11 | pHigh | 9510.4
V1 | sc10 | d12 | pLow | 7132.8
V1 | sc10 | d12 | pHigh | 14265.6
V1 | sc10 | d13 | pLow | 4755.2
V1 | sc10 | d13 | pHigh | 4755.2
V1 | sc10 | d14 | pLow | 4755.2
V1 | sc10 | d14 | pHigh | 9510.4
V1 | sc10 | d15 | pLow | 2377.6
V1 | sc10 | d15 | pHigh | 4755.2
V1 | sc10 | d16 | pLow | 2972
V1 | sc10 | d16 | pHigh | 5944
V1 | sc10 | d17 | pLow | 2972
V1 | sc10 | d17 | pHigh | 5944
V1 | sc10 | d18 | pLow | 2377.6
V1 | sc10 | d18 | pHigh | 9510.4
V1 | sc10 | d19 | pLow | 2377.6
V1 | sc10 | d19 | pHigh | 9510.4
V1 | sc10 | d20 | pLow | 4755.2
V1 | sc10 | d20 | pHigh | 4755.2
V1 | sc10 | d21 | pLow | 2377.6
V1 | sc10 | d21 | pHigh | 9510.4
V1 | sc10 | d22 | pLow | 2377.6
V1 | sc10 | d22 | pHigh | 4755.2
V1 | sc10 | d23 | pLow | 2972
V1 | sc10 | d23 | pHigh | 5944
V1 | sc10 | d24 | pLow | 2972
V1 | sc10 | d24 | pHigh | 5944
V1 | sc10 | d25 | pLow | 2377.6
V1 | sc10 | d25 | pHigh | 9510.4
V1 | sc10 | d26 | pLow | 3533.3778
V1 | sc10 | d26 | pHigh | 7066.7556
V1 | sc10 | d27 | pLow | 2377.6
V1 | sc10 | d27 | pHigh | 9510.4
V1 | sc10 | d28 | pLow | 2377.6
V1 | sc10 | d28 | pHigh | 4755.2
V1 | sc10 | d29 | pLow | 2377.6
V1 | sc10 | d29 | pHigh | 9510.4
V1 | sc10 | d30 | pLow | 2972
V1 | sc10 | d30 | pHigh | 5944
V1 | sc11 | d1 | pLow | 2377.6
V1 | sc11 | d1 | pHigh | 4755.2038
V1 | sc11 | d2 | pLow | 2972
V1 | sc11 | d2 | pHigh | 5944
V1 | sc11 | d3 | pLow | 2972
V1 | sc11 | d3 | pHigh | 5944
V1 | sc11 | d4 | pLow | 2377.6
V1 | sc11 | d4 | pHigh | 5014.2854
V1 | sc11 | d5 | pLow | 2377.6
V1 | sc11 | d5 | pHigh | 9510.4
V1 | sc11 | d6 | pLow | 2377.6
V1 | sc11 | d6 | pHigh | 9510.4
V1 | sc11 | d7 | pLow | 2377.6
V1 | sc11 | d7 | pHigh | 9510.4
V1 | sc11 | d8 | pLow | 2377.6
V1 | sc11 | d8 | pHigh | 4757.5287
V1 | sc11 | d9 | pLow | 2972
V1 | sc11 | d9 | pHigh | 5944
V1 | sc11 | d10 | pLow | 2972
V1 | sc11 | d10 | pHigh | 5944
V1 | sc11 | d11 | pLow | 2377.6
V1 | sc11 | d11 | pHigh | 9510.4
V1 | sc11 | d12 | pLow | 2738.6353
V1 | sc11 | d12 | pHigh | 10232.4707
V1 | sc11 | d13 | pLow | 2738.6353
V1 | sc11 | d13 | pHigh | 10232.4707
V1 | sc11 | d14 | pLow | 2738.6353
V1 | sc11 | d14 | pHigh | 9369.6524
V1 | sc11 | d15 | pLow | 2377.6
V1 | sc11 | d15 | pHigh | 4755.2
V1 | sc11 | d16 | pLow | 2972
V1 | sc11 | d16 | pHigh | 5944
V1 | sc11 | d17 | pLow | 2972
V1 | sc11 | d17 | pHigh | 5944
V1 | sc11 | d18 | pLow | 2377.6
V1 | sc11 | d18 | pHigh | 9510.4
V1 | sc11 | d19 | pLow | 2377.6
V1 | sc11 | d19 | pHigh | 9510.4
V1 | sc11 | d20 | pLow | 2377.6
V1 | sc11 | d20 | pHigh | 4755.2016
V1 | sc11 | d21 | pLow | 2377.6
V1 | sc11 | d21 | pHigh | 9510.4
V1 | sc11 | d22 | pLow | 2377.6
V1 | sc11 | d22 | pHigh | 4755.2
V1 | sc11 | d23 | pLow | 2972
V1 | sc11 | d23 | pHigh | 5944
V1 | sc11 | d24 | pLow | 2972
V1 | sc11 | d24 | pHigh | 5944
V1 | sc11 | d25 | pLow | 2377.6
V1 | sc11 | d25 | pHigh | 9510.4
V1 | sc11 | d26 | pLow | 2377.6
V1 | sc11 | d26 | pHigh | 9510.4
V1 | sc11 | d27 | pLow | 2976.013
V1 | sc11 | d27 | pHigh | 10707.2259
V1 | sc11 | d28 | pLow | 2976.013
V1 | sc11 | d28 | pHigh | 10707.2259
V1 | sc11 | d29 | pLow | 3175.1614
V1 | sc11 | d29 | pHigh | 10696.9749
V1 | sc11 | d30 | pLow | 2972
V1 | sc11 | d30 | pHigh | 5944
V1 | sc12 | d1 | pLow | 2496.9823
V1 | sc12 | d1 | pHigh | 9749.1645
V1 | sc12 | d2 | pLow | 2972
V1 | sc12 | d2 | pHigh | 5944
V1 | sc12 | d3 | pLow | 2972
V1 | sc12 | d3 | pHigh | 5944
V1 | sc12 | d4 | pLow | 2446.2719
V1 | sc12 | d4 | pHigh | 9647.7438
V1 | sc12 | d5 | pLow | 2446.2719
V1 | sc12 | d5 | pHigh | 9647.7438
V1 | sc12 | d6 | pLow | 2446.2719
V1 | sc12 | d6 | pHigh | 9510.4
V1 | sc12 | d7 | pLow | 2377.6
V1 | sc12 | d7 | pHigh | 4755.2
V1 | sc12 | d8 | pLow | 2496.9576
V1 | sc12 | d8 | pHigh | 9749.1151
V1 | sc12 | d9 | pLow | 2972
V1 | sc12 | d9 | pHigh | 5944
V1 | sc12 | d10 | pLow | 2972
V1 | sc12 | d10 | pHigh | 5944
V1 | sc12 | d11 | pLow | 2459.7482
V1 | sc12 | d11 | pHigh | 9674.6965
V1 | sc12 | d12 | pLow | 2459.7482
V1 | sc12 | d12 | pHigh | 9674.6965
V1 | sc12 | d13 | pLow | 2459.7482
V1 | sc12 | d13 | pHigh | 9674.6965
V1 | sc12 | d14 | pLow | 2459.7482
V1 | sc12 | d14 | pHigh | 9510.4
V1 | sc12 | d15 | pLow | 2377.6
V1 | sc12 | d15 | pHigh | 4755.2
V1 | sc12 | d16 | pLow | 2972
V1 | sc12 | d16 | pHigh | 5944
V1 | sc12 | d17 | pLow | 2972
V1 | sc12 | d17 | pHigh | 5944
V1 | sc12 | d18 | pLow | 2377.6
V1 | sc12 | d18 | pHigh | 4755.2
V1 | sc12 | d19 | pLow | 2377.6
V1 | sc12 | d19 | pHigh | 9510.4
V1 | sc12 | d20 | pLow | 2377.6
V1 | sc12 | d20 | pHigh | 4755.2
V1 | sc12 | d21 | pLow | 2496.6689
V1 | sc12 | d21 | pHigh | 9748.5378
V1 | sc12 | d22 | pLow | 2496.8451
V1 | sc12 | d22 | pHigh | 9748.8902
V1 | sc12 | d23 | pLow | 2972
V1 | sc12 | d23 | pHigh | 5944
V1 | sc12 | d24 | pLow | 2972
V1 | sc12 | d24 | pHigh | 5944
V1 | sc12 | d25 | pLow | 2477.5025
V1 | sc12 | d25 | pHigh | 9710.2051
V1 | sc12 | d26 | pLow | 2477.5025
V1 | sc12 | d26 | pHigh | 9710.2051
V1 | sc12 | d27 | pLow | 2477.5025
V1 | sc12 | d27 | pHigh | 9187.1816
V1 | sc12 | d28 | pLow | 2377.6
V1 | sc12 | d28 | pHigh | 4755.2
V1 | sc12 | d29 | pLow | 2496.8957
V1 | sc12 | d29 | pHigh | 9748.9913
V1 | sc12 | d30 | pLow | 2972
V1 | sc12 | d30 | pHigh | 5944
V2 | sc1 | d1 | pLow | 3203.1196
V2 | sc1 | d1 | pHigh | 6406.2392
V2 | sc1 | d2 | pLow | 2972
V2 | sc1 | d2 | pHigh | 5944
V2 | sc1 | d3 | pLow | 2972
V2 | sc1 | d3 | pHigh | 5944
V2 | sc1 | d4 | pLow | 5349.6
V2 | sc1 | d4 | pHigh | 10699.2
V2 | sc1 | d5 | pLow | 5730.656
V2 | sc1 | d5 | pHigh | 11461.3119
V2 | sc1 | d6 | pLow | 4283.5897
V2 | sc1 | d6 | pHigh | 8627.6619
V2 | sc1 | d7 | pLow | 4284.0493
V2 | sc1 | d7 | pHigh | 8568.0986
V2 | sc1 | d8 | pLow | 4284.0493
V2 | sc1 | d8 | pHigh | 8568.0986
V2 | sc1 | d9 | pLow | 2972
V2 | sc1 | d9 | pHigh | 5944
V2 | sc1 | d10 | pLow | 2972
V2 | sc1 | d10 | pHigh | 5944
V2 | sc1 | d11 | pLow | 3209.418
V2 | sc1 | d11 | pHigh | 7159.2351
V2 | sc1 | d12 | pLow | 4284.0493
V2 | sc1 | d12 | pHigh | 8568.0986
V2 | sc1 | d13 | pLow | 4284.0493
V2 | sc1 | d13 | pHigh | 8568.0986
V2 | sc1 | d14 | pLow | 4359.7367
V2 | sc1 | d14 | pHigh | 8719.4733
V2 | sc1 | d15 | pLow | 4284.0493
V2 | sc1 | d15 | pHigh | 8568.0986
V2 | sc1 | d16 | pLow | 2972
V2 | sc1 | d16 | pHigh | 5944
V2 | sc1 | d17 | pLow | 2972
V2 | sc1 | d17 | pHigh | 5944
V2 | sc1 | d18 | pLow | 5349.6
V2 | sc1 | d18 | pHigh | 15454.4
V2 | sc1 | d19 | pLow | 5349.6
V2 | sc1 | d19 | pHigh | 10699.2
V2 | sc1 | d20 | pLow | 4284.0559
V2 | sc1 | d20 | pHigh | 8568.1119
V2 | sc1 | d21 | pLow | 4284.0559
V2 | sc1 | d21 | pHigh | 8568.1119
V2 | sc1 | d22 | pLow | 4284.0559
V2 | sc1 | d22 | pHigh | 8568.1119
V2 | sc1 | d23 | pLow | 2972
V2 | sc1 | d23 | pHigh | 5944
V2 | sc1 | d24 | pLow | 2972
V2 | sc1 | d24 | pHigh | 5944
V2 | sc1 | d25 | pLow | 4284.0559
V2 | sc1 | d25 | pHigh | 8568.1119
V2 | sc1 | d26 | pLow | 4284.0559
V2 | sc1 | d26 | pHigh | 8568.1119
V2 | sc1 | d27 | pLow | 2483.498
V2 | sc1 | d27 | pHigh | 6226.3013
V2 | sc1 | d28 | pLow | 2403.5012
V2 | sc1 | d28 | pHigh | 6374.1702
V2 | sc1 | d29 | pLow | 2403.5012
V2 | sc1 | d29 | pHigh | 6374.1702
V2 | sc1 | d30 | pLow | 2972
V2 | sc1 | d30 | pHigh | 5944
V2 | sc2 | d1 | pLow | 2377.6
V2 | sc2 | d1 | pHigh | 4755.2
V2 | sc2 | d2 | pLow | 2972
V2 | sc2 | d2 | pHigh | 5944
V2 | sc2 | d3 | pLow | 2972
V2 | sc2 | d3 | pHigh | 5944
V2 | sc2 | d4 | pLow | 3884.9198
V2 | sc2 | d4 | pHigh | 9510.4
V2 | sc2 | d5 | pLow | 2377.6
V2 | sc2 | d5 | pHigh | 4755.2
V2 | sc2 | d6 | pLow | 2377.6
V2 | sc2 | d6 | pHigh | 4755.2
V2 | sc2 | d7 | pLow | 2377.6
V2 | sc2 | d7 | pHigh | 4755.2
V2 | sc2 | d8 | pLow | 2377.6
V2 | sc2 | d8 | pHigh | 4755.2
V2 | sc2 | d9 | pLow | 2972
V2 | sc2 | d9 | pHigh | 5944
V2 | sc2 | d10 | pLow | 2972
V2 | sc2 | d10 | pHigh | 5944
V2 | sc2 | d11 | pLow | 4755.2
V2 | sc2 | d11 | pHigh | 9510.4
V2 | sc2 | d12 | pLow | 2377.6
V2 | sc2 | d12 | pHigh | 4755.2
V2 | sc2 | d13 | pLow | 4755.2
V2 | sc2 | d13 | pHigh | 11105.4228
V2 | sc2 | d14 | pLow | 3175.1114
V2 | sc2 | d14 | pHigh | 6350.2228
V2 | sc2 | d15 | pLow | 3458.1906
V2 | sc2 | d15 | pHigh | 10699.2
V2 | sc2 | d16 | pLow | 2972
V2 | sc2 | d16 | pHigh | 5944
V2 | sc2 | d17 | pLow | 2972
V2 | sc2 | d17 | pHigh | 5944
V2 | sc2 | d18 | pLow | 5349.6
V2 | sc2 | d18 | pHigh | 15454.4
V2 | sc2 | d19 | pLow | 7132.8
V2 | sc2 | d19 | pHigh | 19020.8
V2 | sc2 | d20 | pLow | 7450.8315
V2 | sc2 | d20 | pHigh | 14901.6631
V2 | sc2 | d21 | pLow | 5349.6
V2 | sc2 | d21 | pHigh | 15454.4
V2 | sc2 | d22 | pLow | 5349.6
V2 | sc2 | d22 | pHigh | 10699.2
V2 | sc2 | d23 | pLow | 2972
V2 | sc2 | d23 | pHigh | 5944
V2 | sc2 | d24 | pLow | 2972
V2 | sc2 | d24 | pHigh | 5944
V2 | sc2 | d25 | pLow | 2377.6
V2 | sc2 | d25 | pHigh | 4755.2
V2 | sc2 | d26 | pLow | 4755.2
V2 | sc2 | d26 | pHigh | 14265.6
V2 | sc2 | d27 | pLow | 4755.2
V2 | sc2 | d27 | pHigh | 9510.4
V2 | sc2 | d28 | pLow | 2377.6
V2 | sc2 | d28 | pHigh | 4755.2
V2 | sc2 | d29 | pLow | 2377.6
V2 | sc2 | d29 | pHigh | 4755.2
V2 | sc2 | d30 | pLow | 2972
V2 | sc2 | d30 | pHigh | 5944
V2 | sc3 | d1 | pLow | 4420.4085
V2 | sc3 | d1 | pHigh | 10699.2
V2 | sc3 | d2 | pLow | 2972
V2 | sc3 | d2 | pHigh | 5944
V2 | sc3 | d3 | pLow | 2972
V2 | sc3 | d3 | pHigh | 5944
V2 | sc3 | d4 | pLow | 2786.5072
V2 | sc3 | d4 | pHigh | 5573.0144
V2 | sc3 | d5 | pLow | 2377.6
V2 | sc3 | d5 | pHigh | 4755.2
V2 | sc3 | d6 | pLow | 4755.2
V2 | sc3 | d6 | pHigh | 14265.6
V2 | sc3 | d7 | pLow | 4755.2
V2 | sc3 | d7 | pHigh | 9510.4
V2 | sc3 | d8 | pLow | 3423.8881
V2 | sc3 | d8 | pHigh | 10699.2
V2 | sc3 | d9 | pLow | 2972
V2 | sc3 | d9 | pHigh | 5944
V2 | sc3 | d10 | pLow | 2972
V2 | sc3 | d10 | pHigh | 5944
V2 | sc3 | d11 | pLow | 3242.1882
V2 | sc3 | d11 | pHigh | 6723.3839
V2 | sc3 | d12 | pLow | 4755.0315
V2 | sc3 | d12 | pHigh | 14265.263
V2 | sc3 | d13 | pLow | 4755.0315
V2 | sc3 | d13 | pHigh | 9510.4
V2 | sc3 | d14 | pLow | 2377.6
V2 | sc3 | d14 | pHigh | 4755.2
V2 | sc3 | d15 | pLow | 3374.469
V2 | sc3 | d15 | pHigh | 10699.2
V2 | sc3 | d16 | pLow | 2972
V2 | sc3 | d16 | pHigh | 5944
V2 | sc3 | d17 | pLow | 2972
V2 | sc3 | d17 | pHigh | 5944
V2 | sc3 | d18 | pLow | 4755.2
V2 | sc3 | d18 | pHigh | 14265.6
V2 | sc3 | d19 | pLow | 4755.2
V2 | sc3 | d19 | pHigh | 9510.4
V2 | sc3 | d20 | pLow | 2377.6
V2 | sc3 | d20 | pHigh | 4759.4806
V2 | sc3 | d21 | pLow | 4757.3403
V2 | sc3 | d21 | pHigh | 14269.8806
V2 | sc3 | d22 | pLow | 4757.3403
V2 | sc3 | d22 | pHigh | 9438.1077
V2 | sc3 | d23 | pLow | 2972
V2 | sc3 | d23 | pHigh | 5944
V2 | sc3 | d24 | pLow | 2972
V2 | sc3 | d24 | pHigh | 5944
V2 | sc3 | d25 | pLow | 2377.6
V2 | sc3 | d25 | pHigh | 4755.2
V2 | sc3 | d26 | pLow | 4755.2
V2 | sc3 | d26 | pHigh | 14265.6
V2 | sc3 | d27 | pLow | 4755.2182
V2 | sc3 | d27 | pHigh | 9510.4
V2 | sc3 | d28 | pLow | 2377.6
V2 | sc3 | d28 | pHigh | 4755.2
V2 | sc3 | d29 | pLow | 2416.2092
V2 | sc3 | d29 | pHigh | 4755.2
V2 | sc3 | d30 | pLow | 2972
V2 | sc3 | d30 | pHigh | 5944
V2 | sc4 | d1 | pLow | 2377.6
V2 | sc4 | d1 | pHigh | 4817.2363
V2 | sc4 | d2 | pLow | 2972
V2 | sc4 | d2 | pHigh | 5944
V2 | sc4 | d3 | pLow | 2972
V2 | sc4 | d3 | pHigh | 5944
V2 | sc4 | d4 | pLow | 3150.065
V2 | sc4 | d4 | pHigh | 11055.3301
V2 | sc4 | d5 | pLow | 3150.065
V2 | sc4 | d5 | pHigh | 10928.4924
V2 | sc4 | d6 | pLow | 3086.6462
V2 | sc4 | d6 | pHigh | 4755.2
V2 | sc4 | d7 | pLow | 2377.6
V2 | sc4 | d7 | pHigh | 4817.2363
V2 | sc4 | d8 | pLow | 2377.6
V2 | sc4 | d8 | pHigh | 4817.2363
V2 | sc4 | d9 | pLow | 2972
V2 | sc4 | d9 | pHigh | 5944
V2 | sc4 | d10 | pLow | 2972
V2 | sc4 | d10 | pHigh | 5944
V2 | sc4 | d11 | pLow | 2377.6
V2 | sc4 | d11 | pHigh | 5046.3563
V2 | sc4 | d12 | pLow | 4900.7782
V2 | sc4 | d12 | pHigh | 14363.5999
V2 | sc4 | d13 | pLow | 4804.1999
V2 | sc4 | d13 | pHigh | 9608.7469
V2 | sc4 | d14 | pLow | 2426.7735
V2 | sc4 | d14 | pHigh | 4846.1487
V2 | sc4 | d15 | pLow | 2395.7315
V2 | sc4 | d15 | pHigh | 4791.3556
V2 | sc4 | d16 | pLow | 2972
V2 | sc4 | d16 | pHigh | 5944
V2 | sc4 | d17 | pLow | 2972
V2 | sc4 | d17 | pHigh | 5944
V2 | sc4 | d18 | pLow | 2377.6
V2 | sc4 | d18 | pHigh | 9510.4
V2 | sc4 | d19 | pLow | 2395.5758
V2 | sc4 | d19 | pHigh | 4808.6435
V2 | sc4 | d20 | pLow | 2377.6
V2 | sc4 | d20 | pHigh | 4817.2363
V2 | sc4 | d21 | pLow | 3379.2987
V2 | sc4 | d21 | pHigh | 11513.7973
V2 | sc4 | d22 | pLow | 3379.2987
V2 | sc4 | d22 | pHigh | 10699.2
V2 | sc4 | d23 | pLow | 2972
V2 | sc4 | d23 | pHigh | 5944
V2 | sc4 | d24 | pLow | 2972
V2 | sc4 | d24 | pHigh | 5944
V2 | sc4 | d25 | pLow | 5293.6958
V2 | sc4 | d25 | pHigh | 10587.5134
V2 | sc4 | d26 | pLow | 7382.1043
V2 | sc4 | d26 | pHigh | 19020.8
V2 | sc4 | d27 | pLow | 7727.2
V2 | sc4 | d27 | pHigh | 15454.4
V2 | sc4 | d28 | pLow | 5349.6
V2 | sc4 | d28 | pHigh | 15454.4
V2 | sc4 | d29 | pLow | 5349.6
V2 | sc4 | d29 | pHigh | 10699.2
V2 | sc4 | d30 | pLow | 2972
V2 | sc4 | d30 | pHigh | 5944
V2 | sc5 | d1 | pLow | 2377.6
V2 | sc5 | d1 | pHigh | 4755.2
V2 | sc5 | d2 | pLow | 2972
V2 | sc5 | d2 | pHigh | 5944
V2 | sc5 | d3 | pLow | 2972
V2 | sc5 | d3 | pHigh | 5944
V2 | sc5 | d4 | pLow | 4597.2386
V2 | sc5 | d4 | pHigh | 13949.6772
V2 | sc5 | d5 | pLow | 4597.2386
V2 | sc5 | d5 | pHigh | 13949.6772
V2 | sc5 | d6 | pLow | 4597.2386
V2 | sc5 | d6 | pHigh | 9514.9507
V2 | sc5 | d7 | pLow | 2379.8754
V2 | sc5 | d7 | pHigh | 4755.2
V2 | sc5 | d8 | pLow | 2377.6
V2 | sc5 | d8 | pHigh | 4816.9538
V2 | sc5 | d9 | pLow | 2972
V2 | sc5 | d9 | pHigh | 5944
V2 | sc5 | d10 | pLow | 2972
V2 | sc5 | d10 | pHigh | 5944
V2 | sc5 | d11 | pLow | 3162.0615
V2 | sc5 | d11 | pHigh | 11079.323
V2 | sc5 | d12 | pLow | 3162.0615
V2 | sc5 | d12 | pHigh | 11079.323
V2 | sc5 | d13 | pLow | 5502.1573
V2 | sc5 | d13 | pHigh | 11002.1004
V2 | sc5 | d14 | pLow | 4212.7129
V2 | sc5 | d14 | pHigh | 8416.7112
V2 | sc5 | d15 | pLow | 2433.0645
V2 | sc5 | d15 | pHigh | 4755.2
V2 | sc5 | d16 | pLow | 2972
V2 | sc5 | d16 | pHigh | 5944
V2 | sc5 | d17 | pLow | 2972
V2 | sc5 | d17 | pHigh | 5944
V2 | sc5 | d18 | pLow | 2377.6
V2 | sc5 | d18 | pHigh | 9510.4
V2 | sc5 | d19 | pLow | 2377.6
V2 | sc5 | d19 | pHigh | 9510.4
V2 | sc5 | d20 | pLow | 3439.8322
V2 | sc5 | d20 | pHigh | 6879.6643
V2 | sc5 | d21 | pLow | 2377.6
V2 | sc5 | d21 | pHigh | 4755.2
V2 | sc5 | d22 | pLow | 2972
V2 | sc5 | d22 | pHigh | 10699.2
V2 | sc5 | d23 | pLow | 2972
V2 | sc5 | d23 | pHigh | 5944
V2 | sc5 | d24 | pLow | 2972
V2 | sc5 | d24 | pHigh | 5944
V2 | sc5 | d25 | pLow | 2377.6
V2 | sc5 | d25 | pHigh | 4755.2
V2 | sc5 | d26 | pLow | 4755.2
V2 | sc5 | d26 | pHigh | 14265.6
V2 | sc5 | d27 | pLow | 4755.2
V2 | sc5 | d27 | pHigh | 14265.6
V2 | sc5 | d28 | pLow | 4755.2
V2 | sc5 | d28 | pHigh | 14265.6
V2 | sc5 | d29 | pLow | 4755.2
V2 | sc5 | d29 | pHigh | 9525.7
V2 | sc5 | d30 | pLow | 2972
V2 | sc5 | d30 | pHigh | 5944
V2 | sc6 | d1 | pLow | 2377.6
V2 | sc6 | d1 | pHigh | 4757.9452
V2 | sc6 | d2 | pLow | 2972
V2 | sc6 | d2 | pHigh | 5944
V2 | sc6 | d3 | pLow | 2972
V2 | sc6 | d3 | pHigh | 5944
V2 | sc6 | d4 | pLow | 2377.6
V2 | sc6 | d4 | pHigh | 4756.2779
V2 | sc6 | d5 | pLow | 3904.444
V2 | sc6 | d5 | pHigh | 12564.0881
V2 | sc6 | d6 | pLow | 3904.444
V2 | sc6 | d6 | pHigh | 12564.0881
V2 | sc6 | d7 | pLow | 3904.444
V2 | sc6 | d7 | pHigh | 12564.0881
V2 | sc6 | d8 | pLow | 3904.444
V2 | sc6 | d8 | pHigh | 10699.2
V2 | sc6 | d9 | pLow | 2972
V2 | sc6 | d9 | pHigh | 5944
V2 | sc6 | d10 | pLow | 2972
V2 | sc6 | d10 | pHigh | 5944
V2 | sc6 | d11 | pLow | 4336.2474
V2 | sc6 | d11 | pHigh | 13427.6947
V2 | sc6 | d12 | pLow | 4336.2474
V2 | sc6 | d12 | pHigh | 13427.6947
V2 | sc6 | d13 | pLow | 4336.2474
V2 | sc6 | d13 | pHigh | 13427.6947
V2 | sc6 | d14 | pLow | 4336.2474
V2 | sc6 | d14 | pHigh | 13427.6947
V2 | sc6 | d15 | pLow | 4336.2474
V2 | sc6 | d15 | pHigh | 10230.2646
V2 | sc6 | d16 | pLow | 2972
V2 | sc6 | d16 | pHigh | 5944
V2 | sc6 | d17 | pLow | 2972
V2 | sc6 | d17 | pHigh | 5944
V2 | sc6 | d18 | pLow | 3593.2199
V2 | sc6 | d18 | pHigh | 11941.6399
V2 | sc6 | d19 | pLow | 3593.2199
V2 | sc6 | d19 | pHigh | 9510.4
V2 | sc6 | d20 | pLow | 2377.6
V2 | sc6 | d20 | pHigh | 4755.2
V2 | sc6 | d21 | pLow | 2377.6
V2 | sc6 | d21 | pHigh | 4791.3769
V2 | sc6 | d22 | pLow | 2377.6
V2 | sc6 | d22 | pHigh | 5177.9838
V2 | sc6 | d23 | pLow | 2972
V2 | sc6 | d23 | pHigh | 5944
V2 | sc6 | d24 | pLow | 2972
V2 | sc6 | d24 | pHigh | 5944
V2 | sc6 | d25 | pLow | 2377.6
V2 | sc6 | d25 | pHigh | 5177.9838
V2 | sc6 | d26 | pLow | 2377.6
V2 | sc6 | d26 | pHigh | 6808.7483
V2 | sc6 | d27 | pLow | 3355.512
V2 | sc6 | d27 | pHigh | 11466.224
V2 | sc6 | d28 | pLow | 3355.512
V2 | sc6 | d28 | pHigh | 11466.224
V2 | sc6 | d29 | pLow | 3355.512
V2 | sc6 | d29 | pHigh | 6711.0614
V2 | sc6 | d30 | pLow | 2972
V2 | sc6 | d30 | pHigh | 5944
V2 | sc7 | d1 | pLow | 2377.6
V2 | sc7 | d1 | pHigh | 4755.2
V2 | sc7 | d2 | pLow | 2972
V2 | sc7 | d2 | pHigh | 5944
V2 | sc7 | d3 | pLow | 2972
V2 | sc7 | d3 | pHigh | 5944
V2 | sc7 | d4 | pLow | 5349.6
V2 | sc7 | d4 | pHigh | 14816.4241
V2 | sc7 | d5 | pLow | 5030.612
V2 | sc7 | d5 | pHigh | 14816.4241
V2 | sc7 | d6 | pLow | 5030.612
V2 | sc7 | d6 | pHigh | 14816.4241
V2 | sc7 | d7 | pLow | 5030.612
V2 | sc7 | d7 | pHigh | 10061.2241
V2 | sc7 | d8 | pLow | 5349.5968
V2 | sc7 | d8 | pHigh | 10699.2
V2 | sc7 | d9 | pLow | 2972
V2 | sc7 | d9 | pHigh | 5944
V2 | sc7 | d10 | pLow | 2972
V2 | sc7 | d10 | pHigh | 5944
V2 | sc7 | d11 | pLow | 2377.6
V2 | sc7 | d11 | pHigh | 9510.4
V2 | sc7 | d12 | pLow | 3030.087
V2 | sc7 | d12 | pHigh | 10815.3739
V2 | sc7 | d13 | pLow | 3030.087
V2 | sc7 | d13 | pHigh | 10815.3739
V2 | sc7 | d14 | pLow | 3030.087
V2 | sc7 | d14 | pHigh | 6060.1739
V2 | sc7 | d15 | pLow | 2972
V2 | sc7 | d15 | pHigh | 10699.2
V2 | sc7 | d16 | pLow | 2972
V2 | sc7 | d16 | pHigh | 5944
V2 | sc7 | d17 | pLow | 2972
V2 | sc7 | d17 | pHigh | 5944
V2 | sc7 | d18 | pLow | 3223.3125
V2 | sc7 | d18 | pHigh | 11201.8251
V2 | sc7 | d19 | pLow | 3223.3125
V2 | sc7 | d19 | pHigh | 9510.4
V2 | sc7 | d20 | pLow | 2377.6
V2 | sc7 | d20 | pHigh | 9510.4
V2 | sc7 | d21 | pLow | 2377.6
V2 | sc7 | d21 | pHigh | 4755.2
V2 | sc7 | d22 | pLow | 4755.2
V2 | sc7 | d22 | pHigh | 9510.4
V2 | sc7 | d23 | pLow | 2972
V2 | sc7 | d23 | pHigh | 5944
V2 | sc7 | d24 | pLow | 2972
V2 | sc7 | d24 | pHigh | 5944
V2 | sc7 | d25 | pLow | 2377.6
V2 | sc7 | d25 | pHigh | 9510.4
V2 | sc7 | d26 | pLow | 2377.6
V2 | sc7 | d26 | pHigh | 9510.4
V2 | sc7 | d27 | pLow | 2377.6
V2 | sc7 | d27 | pHigh | 9510.4
V2 | sc7 | d28 | pLow | 2377.6
V2 | sc7 | d28 | pHigh | 4755.2
V2 | sc7 | d29 | pLow | 2377.6
V2 | sc7 | d29 | pHigh | 4755.2
V2 | sc7 | d30 | pLow | 2972
V2 | sc7 | d30 | pHigh | 5944
V2 | sc8 | d1 | pLow | 2377.6
V2 | sc8 | d1 | pHigh | 9510.4
V2 | sc8 | d2 | pLow | 2972
V2 | sc8 | d2 | pHigh | 5944
V2 | sc8 | d3 | pLow | 2972
V2 | sc8 | d3 | pHigh | 5944
V2 | sc8 | d4 | pLow | 2377.6006
V2 | sc8 | d4 | pHigh | 4755.2
V2 | sc8 | d5 | pLow | 4755.2
V2 | sc8 | d5 | pHigh | 9510.4
V2 | sc8 | d6 | pLow | 2377.6
V2 | sc8 | d6 | pHigh | 4755.2
V2 | sc8 | d7 | pLow | 2377.6
V2 | sc8 | d7 | pHigh | 9510.4
V2 | sc8 | d8 | pLow | 2377.6
V2 | sc8 | d8 | pHigh | 4755.2
V2 | sc8 | d9 | pLow | 2972
V2 | sc8 | d9 | pHigh | 5944
V2 | sc8 | d10 | pLow | 2972
V2 | sc8 | d10 | pHigh | 5944
V2 | sc8 | d11 | pLow | 2377.6
V2 | sc8 | d11 | pHigh | 4756.1413
V2 | sc8 | d12 | pLow | 4755.6706
V2 | sc8 | d12 | pHigh | 9680.2808
V2 | sc8 | d13 | pLow | 4193.8637
V2 | sc8 | d13 | pHigh | 9369.4485
V2 | sc8 | d14 | pLow | 2377.6
V2 | sc8 | d14 | pHigh | 9510.4
V2 | sc8 | d15 | pLow | 5007.805
V2 | sc8 | d15 | pHigh | 10699.2
V2 | sc8 | d16 | pLow | 2972
V2 | sc8 | d16 | pHigh | 5944
V2 | sc8 | d17 | pLow | 2972
V2 | sc8 | d17 | pHigh | 5944
V2 | sc8 | d18 | pLow | 4755.2
V2 | sc8 | d18 | pHigh | 4755.2
V2 | sc8 | d19 | pLow | 4755.2
V2 | sc8 | d19 | pHigh | 9510.4
V2 | sc8 | d20 | pLow | 7132.8
V2 | sc8 | d20 | pHigh | 14265.6
V2 | sc8 | d21 | pLow | 7132.8
V2 | sc8 | d21 | pHigh | 14265.6
V2 | sc8 | d22 | pLow | 4755.2
V2 | sc8 | d22 | pHigh | 4755.2
V2 | sc8 | d23 | pLow | 2972
V2 | sc8 | d23 | pHigh | 5944
V2 | sc8 | d24 | pLow | 2972
V2 | sc8 | d24 | pHigh | 5944
V2 | sc8 | d25 | pLow | 3603.4188
V2 | sc8 | d25 | pHigh | 8777.0178
V2 | sc8 | d26 | pLow | 6762.5473
V2 | sc8 | d26 | pHigh | 14573.5737
V2 | sc8 | d27 | pLow | 4909.1869
V2 | sc8 | d27 | pHigh | 12890.7401
V2 | sc8 | d28 | pLow | 4649.264
V2 | sc8 | d28 | pHigh | 9298.528
V2 | sc8 | d29 | pLow | 2378.0748
V2 | sc8 | d29 | pHigh | 4755.2
V2 | sc8 | d30 | pLow | 2972
V2 | sc8 | d30 | pHigh | 5944
V2 | sc9 | d1 | pLow | 2377.6
V2 | sc9 | d1 | pHigh | 9510.4
V2 | sc9 | d2 | pLow | 2972
V2 | sc9 | d2 | pHigh | 5944
V2 | sc9 | d3 | pLow | 2972
V2 | sc9 | d3 | pHigh | 5944
V2 | sc9 | d4 | pLow | 2377.6
V2 | sc9 | d4 | pHigh | 9510.4
V2 | sc9 | d5 | pLow | 2377.6
V2 | sc9 | d5 | pHigh | 9510.4
V2 | sc9 | d6 | pLow | 4755.2
V2 | sc9 | d6 | pHigh | 9510.4
V2 | sc9 | d7 | pLow | 2377.6
V2 | sc9 | d7 | pHigh | 9510.4
V2 | sc9 | d8 | pLow | 2377.6
V2 | sc9 | d8 | pHigh | 9510.4
V2 | sc9 | d9 | pLow | 2972
V2 | sc9 | d9 | pHigh | 5944
V2 | sc9 | d10 | pLow | 2972
V2 | sc9 | d10 | pHigh | 5944
V2 | sc9 | d11 | pLow | 2377.6
V2 | sc9 | d11 | pHigh | 4915.9291
V2 | sc9 | d12 | pLow | 2377.6
V2 | sc9 | d12 | pHigh | 9510.4
V2 | sc9 | d13 | pLow | 5349.6
V2 | sc9 | d13 | pHigh | 15454.4
V2 | sc9 | d14 | pLow | 5349.6
V2 | sc9 | d14 | pHigh | 15454.4
V2 | sc9 | d15 | pLow | 5349.6
V2 | sc9 | d15 | pHigh | 10699.2
V2 | sc9 | d16 | pLow | 2972
V2 | sc9 | d16 | pHigh | 5944
V2 | sc9 | d17 | pLow | 2972
V2 | sc9 | d17 | pHigh | 5944
V2 | sc9 | d18 | pLow | 2377.6
V2 | sc9 | d18 | pHigh | 4915.9291
V2 | sc9 | d19 | pLow | 2377.6
V2 | sc9 | d19 | pHigh | 9510.4
V2 | sc9 | d20 | pLow | 2377.6
V2 | sc9 | d20 | pHigh | 4915.9291
V2 | sc9 | d21 | pLow | 2377.6
V2 | sc9 | d21 | pHigh | 4915.9291
V2 | sc9 | d22 | pLow | 2377.6
V2 | sc9 | d22 | pHigh | 9510.4
V2 | sc9 | d23 | pLow | 2972
V2 | sc9 | d23 | pHigh | 5944
V2 | sc9 | d24 | pLow | 2972
V2 | sc9 | d24 | pHigh | 5944
V2 | sc9 | d25 | pLow | 4331.5829
V2 | sc9 | d25 | pHigh | 13418.3657
V2 | sc9 | d26 | pLow | 4331.5829
V2 | sc9 | d26 | pHigh | 13418.3657
V2 | sc9 | d27 | pLow | 4331.5829
V2 | sc9 | d27 | pHigh | 13418.3657
V2 | sc9 | d28 | pLow | 4755.2
V2 | sc9 | d28 | pHigh | 4755.2
V2 | sc9 | d29 | pLow | 2377.6
V2 | sc9 | d29 | pHigh | 9510.4
V2 | sc9 | d30 | pLow | 2972
V2 | sc9 | d30 | pHigh | 5944
V2 | sc10 | d1 | pLow | 2972
V2 | sc10 | d1 | pHigh | 10699.2
V2 | sc10 | d2 | pLow | 2972
V2 | sc10 | d2 | pHigh | 5944
V2 | sc10 | d3 | pLow | 2972
V2 | sc10 | d3 | pHigh | 5944
V2 | sc10 | d4 | pLow | 2398.3551
V2 | sc10 | d4 | pHigh | 6956.7031
V2 | sc10 | d5 | pLow | 2720.631
V2 | sc10 | d5 | pHigh | 10196.462
V2 | sc10 | d6 | pLow | 2720.631
V2 | sc10 | d6 | pHigh | 10196.462
V2 | sc10 | d7 | pLow | 2972
V2 | sc10 | d7 | pHigh | 10699.2
V2 | sc10 | d8 | pLow | 2972
V2 | sc10 | d8 | pHigh | 10699.2
V2 | sc10 | d9 | pLow | 2972
V2 | sc10 | d9 | pHigh | 5944
V2 | sc10 | d10 | pLow | 2972
V2 | sc10 | d10 | pHigh | 5944
V2 | sc10 | d11 | pLow | 3048.5084
V2 | sc10 | d11 | pHigh | 10852.2168
V2 | sc10 | d12 | pLow | 3164.4061
V2 | sc10 | d12 | pHigh | 11084.0123
V2 | sc10 | d13 | pLow | 3164.4061
V2 | sc10 | d13 | pHigh | 6328.8123
V2 | sc10 | d14 | pLow | 3124.189
V2 | sc10 | d14 | pHigh | 11003.5781
V2 | sc10 | d15 | pLow | 3124.189
V2 | sc10 | d15 | pHigh | 6248.3781
V2 | sc10 | d16 | pLow | 2972
V2 | sc10 | d16 | pHigh | 5944
V2 | sc10 | d17 | pLow | 2972
V2 | sc10 | d17 | pHigh | 5944
V2 | sc10 | d18 | pLow | 2429.6443
V2 | sc10 | d18 | pHigh | 9614.4886
V2 | sc10 | d19 | pLow | 2429.6443
V2 | sc10 | d19 | pHigh | 9614.4886
V2 | sc10 | d20 | pLow | 2429.6443
V2 | sc10 | d20 | pHigh | 4859.2886
V2 | sc10 | d21 | pLow | 2972
V2 | sc10 | d21 | pHigh | 10699.2
V2 | sc10 | d22 | pLow | 2972
V2 | sc10 | d22 | pHigh | 10699.2
V2 | sc10 | d23 | pLow | 2972
V2 | sc10 | d23 | pHigh | 5944
V2 | sc10 | d24 | pLow | 2972
V2 | sc10 | d24 | pHigh | 5944
V2 | sc10 | d25 | pLow | 3466.4325
V2 | sc10 | d25 | pHigh | 11688.0651
V2 | sc10 | d26 | pLow | 3466.4325
V2 | sc10 | d26 | pHigh | 11688.0651
V2 | sc10 | d27 | pLow | 3466.4325
V2 | sc10 | d27 | pHigh | 11688.0651
V2 | sc10 | d28 | pLow | 3466.4325
V2 | sc10 | d28 | pHigh | 11688.0651
V2 | sc10 | d29 | pLow | 3466.4325
V2 | sc10 | d29 | pHigh | 10699.2
V2 | sc10 | d30 | pLow | 2972
V2 | sc10 | d30 | pHigh | 5944
V2 | sc11 | d1 | pLow | 2972
V2 | sc11 | d1 | pHigh | 10699.2
V2 | sc11 | d2 | pLow | 2972
V2 | sc11 | d2 | pHigh | 5944
V2 | sc11 | d3 | pLow | 2972
V2 | sc11 | d3 | pHigh | 5944
V2 | sc11 | d4 | pLow | 2985.0707
V2 | sc11 | d4 | pHigh | 10725.3414
V2 | sc11 | d5 | pLow | 2985.0707
V2 | sc11 | d5 | pHigh | 10725.3414
V2 | sc11 | d6 | pLow | 2985.0707
V2 | sc11 | d6 | pHigh | 10725.3414
V2 | sc11 | d7 | pLow | 2985.0707
V2 | sc11 | d7 | pHigh | 10725.3414
V2 | sc11 | d8 | pLow | 2985.0707
V2 | sc11 | d8 | pHigh | 10699.2
V2 | sc11 | d9 | pLow | 2972
V2 | sc11 | d9 | pHigh | 5944
V2 | sc11 | d10 | pLow | 2972
V2 | sc11 | d10 | pHigh | 5944
V2 | sc11 | d11 | pLow | 2969.04
V2 | sc11 | d11 | pHigh | 10693.28
V2 | sc11 | d12 | pLow | 2969.04
V2 | sc11 | d12 | pHigh | 10693.28
V2 | sc11 | d13 | pLow | 2969.04
V2 | sc11 | d13 | pHigh | 10693.28
V2 | sc11 | d14 | pLow | 2969.04
V2 | sc11 | d14 | pHigh | 9510.4
V2 | sc11 | d15 | pLow | 2377.6
V2 | sc11 | d15 | pHigh | 4755.2
V2 | sc11 | d16 | pLow | 2972
V2 | sc11 | d16 | pHigh | 5944
V2 | sc11 | d17 | pLow | 2972
V2 | sc11 | d17 | pHigh | 5944
V2 | sc11 | d18 | pLow | 2525.914
V2 | sc11 | d18 | pHigh | 9807.028
V2 | sc11 | d19 | pLow | 2525.914
V2 | sc11 | d19 | pHigh | 9783.2027
V2 | sc11 | d20 | pLow | 2514.0014
V2 | sc11 | d20 | pHigh | 5028.0027
V2 | sc11 | d21 | pLow | 2972
V2 | sc11 | d21 | pHigh | 10699.2
V2 | sc11 | d22 | pLow | 2972
V2 | sc11 | d22 | pHigh | 10699.2
V2 | sc11 | d23 | pLow | 2972
V2 | sc11 | d23 | pHigh | 5944
V2 | sc11 | d24 | pLow | 2972
V2 | sc11 | d24 | pHigh | 5944
V2 | sc11 | d25 | pLow | 2985.0754
V2 | sc11 | d25 | pHigh | 10725.3507
V2 | sc11 | d26 | pLow | 2985.0754
V2 | sc11 | d26 | pHigh | 10725.3507
V2 | sc11 | d27 | pLow | 2985.0754
V2 | sc11 | d27 | pHigh | 10725.3507
V2 | sc11 | d28 | pLow | 2985.0754
V2 | sc11 | d28 | pHigh | 10725.3507
V2 | sc11 | d29 | pLow | 2985.0754
V2 | sc11 | d29 | pHigh | 10699.2
V2 | sc11 | d30 | pLow | 2972
V2 | sc11 | d30 | pHigh | 5944
V2 | sc12 | d1 | pLow | 2862.5526
V2 | sc12 | d1 | pHigh | 10480.3052
V2 | sc12 | d2 | pLow | 2972
V2 | sc12 | d2 | pHigh | 5944
V2 | sc12 | d3 | pLow | 2972
V2 | sc12 | d3 | pHigh | 5944
V2 | sc12 | d4 | pLow | 2862.5526
V2 | sc12 | d4 | pHigh | 10480.3052
V2 | sc12 | d5 | pLow | 2862.5526
V2 | sc12 | d5 | pHigh | 10480.3052
V2 | sc12 | d6 | pLow | 2862.5526
V2 | sc12 | d6 | pHigh | 10480.3052
V2 | sc12 | d7 | pLow | 2862.5526
V2 | sc12 | d7 | pHigh | 10480.3052
V2 | sc12 | d8 | pLow | 2862.5526
V2 | sc12 | d8 | pHigh | 10480.3052
V2 | sc12 | d9 | pLow | 2972
V2 | sc12 | d9 | pHigh | 5944
V2 | sc12 | d10 | pLow | 2972
V2 | sc12 | d10 | pHigh | 5944
V2 | sc12 | d11 | pLow | 2862.5526
V2 | sc12 | d11 | pHigh | 10480.3052
V2 | sc12 | d12 | pLow | 2862.5526
V2 | sc12 | d12 | pHigh | 10480.3052
V2 | sc12 | d13 | pLow | 2862.5526
V2 | sc12 | d13 | pHigh | 10480.3052
V2 | sc12 | d14 | pLow | 2862.5526
V2 | sc12 | d14 | pHigh | 10480.3052
V2 | sc12 | d15 | pLow | 2862.5526
V2 | sc12 | d15 | pHigh | 10480.3052
V2 | sc12 | d16 | pLow | 2972
V2 | sc12 | d16 | pHigh | 5944
V2 | sc12 | d17 | pLow | 2972
V2 | sc12 | d17 | pHigh | 5944
V2 | sc12 | d18 | pLow | 2862.5526
V2 | sc12 | d18 | pHigh | 10480.3052
V2 | sc12 | d19 | pLow | 2862.5526
V2 | sc12 | d19 | pHigh | 10480.3052
V2 | sc12 | d20 | pLow | 2862.5526
V2 | sc12 | d20 | pHigh | 10480.3052
V2 | sc12 | d21 | pLow | 2862.5526
V2 | sc12 | d21 | pHigh | 10480.3052
V2 | sc12 | d22 | pLow | 2862.5526
V2 | sc12 | d22 | pHigh | 10480.3052
V2 | sc12 | d23 | pLow | 2972
V2 | sc12 | d23 | pHigh | 5944
V2 | sc12 | d24 | pLow | 2972
V2 | sc12 | d24 | pHigh | 5944
V2 | sc12 | d25 | pLow | 2552.3685
V2 | sc12 | d25 | pHigh | 9859.9371
V2 | sc12 | d26 | pLow | 2552.3685
V2 | sc12 | d26 | pHigh | 9859.9371
V2 | sc12 | d27 | pLow | 2552.3685
V2 | sc12 | d27 | pHigh | 9510.4
V2 | sc12 | d28 | pLow | 2377.6
V2 | sc12 | d28 | pHigh | 4755.2
V2 | sc12 | d29 | pLow | 2862.5526
V2 | sc12 | d29 | pHigh | 10480.3052
V2 | sc12 | d30 | pLow | 2972
V2 | sc12 | d30 | pHigh | 5944
V3 | sc1 | d1 | pLow | 3914.4276
V3 | sc1 | d1 | pHigh | 7828.8562
V3 | sc1 | d2 | pLow | 2972
V3 | sc1 | d2 | pHigh | 5944
V3 | sc1 | d3 | pLow | 2972
V3 | sc1 | d3 | pHigh | 5944
V3 | sc1 | d4 | pLow | 5349.6
V3 | sc1 | d4 | pHigh | 15454.4
V3 | sc1 | d5 | pLow | 5349.6
V3 | sc1 | d5 | pHigh | 10699.2
V3 | sc1 | d6 | pLow | 2972
V3 | sc1 | d6 | pHigh | 5944
V3 | sc1 | d7 | pLow | 4746.2911
V3 | sc1 | d7 | pHigh | 9492.5823
V3 | sc1 | d8 | pLow | 2790.8629
V3 | sc1 | d8 | pHigh | 5581.7259
V3 | sc1 | d9 | pLow | 2972
V3 | sc1 | d9 | pHigh | 5944
V3 | sc1 | d10 | pLow | 2972
V3 | sc1 | d10 | pHigh | 5944
V3 | sc1 | d11 | pLow | 5349.6
V3 | sc1 | d11 | pHigh | 12680.4682
V3 | sc1 | d12 | pLow | 3986.6632
V3 | sc1 | d12 | pHigh | 8067.4667
V3 | sc1 | d13 | pLow | 4370.534
V3 | sc1 | d13 | pHigh | 9073.2049
V3 | sc1 | d14 | pLow | 3652.5217
V3 | sc1 | d14 | pHigh | 8120.3197
V3 | sc1 | d15 | pLow | 3986.6711
V3 | sc1 | d15 | pHigh | 8067.4825
V3 | sc1 | d16 | pLow | 2972
V3 | sc1 | d16 | pHigh | 5944
V3 | sc1 | d17 | pLow | 2972
V3 | sc1 | d17 | pHigh | 5944
V3 | sc1 | d18 | pLow | 5349.6
V3 | sc1 | d18 | pHigh | 15454.4
V3 | sc1 | d19 | pLow | 7550.7024
V3 | sc1 | d19 | pHigh | 18099.4072
V3 | sc1 | d20 | pLow | 6672.1036
V3 | sc1 | d20 | pHigh | 13344.2072
V3 | sc1 | d21 | pLow | 5047.117
V3 | sc1 | d21 | pHigh | 10427.2086
V3 | sc1 | d22 | pLow | 4370.5444
V3 | sc1 | d22 | pHigh | 9073.2259
V3 | sc1 | d23 | pLow | 2972
V3 | sc1 | d23 | pHigh | 5944
V3 | sc1 | d24 | pLow | 2972
V3 | sc1 | d24 | pHigh | 5944
V3 | sc1 | d25 | pLow | 3825.2501
V3 | sc1 | d25 | pHigh | 7650.5001
V3 | sc1 | d26 | pLow | 3988.7706
V3 | sc1 | d26 | pHigh | 8072.6351
V3 | sc1 | d27 | pLow | 4453.9949
V3 | sc1 | d27 | pHigh | 13663.1897
V3 | sc1 | d28 | pLow | 4453.9949
V3 | sc1 | d28 | pHigh | 13663.1897
V3 | sc1 | d29 | pLow | 4453.9949
V3 | sc1 | d29 | pHigh | 10699.2
V3 | sc1 | d30 | pLow | 2972
V3 | sc1 | d30 | pHigh | 5944
V3 | sc2 | d1 | pLow | 2377.6
V3 | sc2 | d1 | pHigh | 5527.1581
V3 | sc2 | d2 | pLow | 2972
V3 | sc2 | d2 | pHigh | 5944
V3 | sc2 | d3 | pLow | 2972
V3 | sc2 | d3 | pHigh | 5944
V3 | sc2 | d4 | pLow | 3841.7029
V3 | sc2 | d4 | pHigh | 10204.7966
V3 | sc2 | d5 | pLow | 2724.7983
V3 | sc2 | d5 | pHigh | 4755.6619
V3 | sc2 | d6 | pLow | 2377.6
V3 | sc2 | d6 | pHigh | 5527.1581
V3 | sc2 | d7 | pLow | 2377.6
V3 | sc2 | d7 | pHigh | 5527.1581
V3 | sc2 | d8 | pLow | 2377.6
V3 | sc2 | d8 | pHigh | 5235.7499
V3 | sc2 | d9 | pLow | 2972
V3 | sc2 | d9 | pHigh | 5944
V3 | sc2 | d10 | pLow | 2972
V3 | sc2 | d10 | pHigh | 5944
V3 | sc2 | d11 | pLow | 5349.6
V3 | sc2 | d11 | pHigh | 10699.2
V3 | sc2 | d12 | pLow | 2972
V3 | sc2 | d12 | pHigh | 6412.2567
V3 | sc2 | d13 | pLow | 5583.7284
V3 | sc2 | d13 | pHigh | 13964.4527
V3 | sc2 | d14 | pLow | 6260.4261
V3 | sc2 | d14 | pHigh | 12520.8523
V3 | sc2 | d15 | pLow | 5349.6
V3 | sc2 | d15 | pHigh | 10699.2
V3 | sc2 | d16 | pLow | 2972
V3 | sc2 | d16 | pHigh | 5944
V3 | sc2 | d17 | pLow | 2972
V3 | sc2 | d17 | pHigh | 5944
V3 | sc2 | d18 | pLow | 5349.6
V3 | sc2 | d18 | pHigh | 15454.4
V3 | sc2 | d19 | pLow | 9510.4
V3 | sc2 | d19 | pHigh | 19020.8
V3 | sc2 | d20 | pLow | 9510.4
V3 | sc2 | d20 | pHigh | 19020.8
V3 | sc2 | d21 | pLow | 9510.4
V3 | sc2 | d21 | pHigh | 19020.8
V3 | sc2 | d22 | pLow | 7132.8
V3 | sc2 | d22 | pHigh | 10699.2
V3 | sc2 | d23 | pLow | 2972
V3 | sc2 | d23 | pHigh | 5944
V3 | sc2 | d24 | pLow | 2972
V3 | sc2 | d24 | pHigh | 5944
V3 | sc2 | d25 | pLow | 2377.6
V3 | sc2 | d25 | pHigh | 6143.0895
V3 | sc2 | d26 | pLow | 5449.1447
V3 | sc2 | d26 | pHigh | 15653.4895
V3 | sc2 | d27 | pLow | 6074.2166
V3 | sc2 | d27 | pHigh | 10095.9536
V3 | sc2 | d28 | pLow | 2670.3768
V3 | sc2 | d28 | pHigh | 4818.9937
V3 | sc2 | d29 | pLow | 2377.6
V3 | sc2 | d29 | pHigh | 5235.7499
V3 | sc2 | d30 | pLow | 2972
V3 | sc2 | d30 | pHigh | 5944
V3 | sc3 | d1 | pLow | 3887.5764
V3 | sc3 | d1 | pHigh | 10699.2
V3 | sc3 | d2 | pLow | 2972
V3 | sc3 | d2 | pHigh | 5944
V3 | sc3 | d3 | pLow | 2972
V3 | sc3 | d3 | pHigh | 5944
V3 | sc3 | d4 | pLow | 2377.6
V3 | sc3 | d4 | pHigh | 4755.2
V3 | sc3 | d5 | pLow | 2783.4612
V3 | sc3 | d5 | pHigh | 5581.9244
V3 | sc3 | d6 | pLow | 5168.5622
V3 | sc3 | d6 | pHigh | 15092.3244
V3 | sc3 | d7 | pLow | 5168.5622
V3 | sc3 | d7 | pHigh | 15092.3244
V3 | sc3 | d8 | pLow | 5168.5622
V3 | sc3 | d8 | pHigh | 10471.5375
V3 | sc3 | d9 | pLow | 2972
V3 | sc3 | d9 | pHigh | 5944
V3 | sc3 | d10 | pLow | 2972
V3 | sc3 | d10 | pHigh | 5944
V3 | sc3 | d11 | pLow | 5349.6
V3 | sc3 | d11 | pHigh | 15454.4
V3 | sc3 | d12 | pLow | 5349.6
V3 | sc3 | d12 | pHigh | 15454.4
V3 | sc3 | d13 | pLow | 5349.6
V3 | sc3 | d13 | pHigh | 10699.5399
V3 | sc3 | d14 | pLow | 2972.17
V3 | sc3 | d14 | pHigh | 5927.263
V3 | sc3 | d15 | pLow | 3677.9632
V3 | sc3 | d15 | pHigh | 7355.9264
V3 | sc3 | d16 | pLow | 2972
V3 | sc3 | d16 | pHigh | 5944
V3 | sc3 | d17 | pLow | 2972
V3 | sc3 | d17 | pHigh | 5944
V3 | sc3 | d18 | pLow | 5349.6
V3 | sc3 | d18 | pHigh | 15454.4
V3 | sc3 | d19 | pLow | 5349.6
V3 | sc3 | d19 | pHigh | 15454.4
V3 | sc3 | d20 | pLow | 5349.6
V3 | sc3 | d20 | pHigh | 15454.4
V3 | sc3 | d21 | pLow | 5349.6
V3 | sc3 | d21 | pHigh | 15454.4
V3 | sc3 | d22 | pLow | 5349.6
V3 | sc3 | d22 | pHigh | 10699.2
V3 | sc3 | d23 | pLow | 2972
V3 | sc3 | d23 | pHigh | 5944
V3 | sc3 | d24 | pLow | 2972
V3 | sc3 | d24 | pHigh | 5944
V3 | sc3 | d25 | pLow | 2377.6
V3 | sc3 | d25 | pHigh | 4755.2
V3 | sc3 | d26 | pLow | 4755.2
V3 | sc3 | d26 | pHigh | 14265.6
V3 | sc3 | d27 | pLow | 4755.2
V3 | sc3 | d27 | pHigh | 9510.4
V3 | sc3 | d28 | pLow | 2377.6
V3 | sc3 | d28 | pHigh | 4755.2
V3 | sc3 | d29 | pLow | 2382.4169
V3 | sc3 | d29 | pHigh | 4755.2
V3 | sc3 | d30 | pLow | 2972
V3 | sc3 | d30 | pHigh | 5944
V3 | sc4 | d1 | pLow | 2377.6
V3 | sc4 | d1 | pHigh | 5033.589
V3 | sc4 | d2 | pLow | 2972
V3 | sc4 | d2 | pHigh | 5944
V3 | sc4 | d3 | pLow | 2972
V3 | sc4 | d3 | pHigh | 5944
V3 | sc4 | d4 | pLow | 2899.9115
V3 | sc4 | d4 | pHigh | 10555.023
V3 | sc4 | d5 | pLow | 2899.9115
V3 | sc4 | d5 | pHigh | 10555.023
V3 | sc4 | d6 | pLow | 2899.9115
V3 | sc4 | d6 | pHigh | 5799.823
V3 | sc4 | d7 | pLow | 2377.6
V3 | sc4 | d7 | pHigh | 5033.589
V3 | sc4 | d8 | pLow | 2377.6
V3 | sc4 | d8 | pHigh | 5033.589
V3 | sc4 | d9 | pLow | 2972
V3 | sc4 | d9 | pHigh | 5944
V3 | sc4 | d10 | pLow | 2972
V3 | sc4 | d10 | pHigh | 5944
V3 | sc4 | d11 | pLow | 5349.6
V3 | sc4 | d11 | pHigh | 15454.4
V3 | sc4 | d12 | pLow | 7132.8
V3 | sc4 | d12 | pHigh | 19020.8
V3 | sc4 | d13 | pLow | 7325.8819
V3 | sc4 | d13 | pHigh | 14652.1641
V3 | sc4 | d14 | pLow | 4948.4821
V3 | sc4 | d14 | pHigh | 9892.9847
V3 | sc4 | d15 | pLow | 2568.8924
V3 | sc4 | d15 | pHigh | 5137.7311
V3 | sc4 | d16 | pLow | 2972
V3 | sc4 | d16 | pHigh | 5944
V3 | sc4 | d17 | pLow | 2972
V3 | sc4 | d17 | pHigh | 5944
V3 | sc4 | d18 | pLow | 4739.6955
V3 | sc4 | d18 | pHigh | 14234.5909
V3 | sc4 | d19 | pLow | 4739.6955
V3 | sc4 | d19 | pHigh | 9510.4
V3 | sc4 | d20 | pLow | 2377.6
V3 | sc4 | d20 | pHigh | 5033.589
V3 | sc4 | d21 | pLow | 2972
V3 | sc4 | d21 | pHigh | 10699.2
V3 | sc4 | d22 | pLow | 2972
V3 | sc4 | d22 | pHigh | 10699.2
V3 | sc4 | d23 | pLow | 2972
V3 | sc4 | d23 | pHigh | 5944
V3 | sc4 | d24 | pLow | 2972
V3 | sc4 | d24 | pHigh | 5944
V3 | sc4 | d25 | pLow | 5349.6
V3 | sc4 | d25 | pHigh | 10699.3749
V3 | sc4 | d26 | pLow | 6843.8654
V3 | sc4 | d26 | pHigh | 18442.9309
V3 | sc4 | d27 | pLow | 6843.8654
V3 | sc4 | d27 | pHigh | 15454.4
V3 | sc4 | d28 | pLow | 5349.6
V3 | sc4 | d28 | pHigh | 15454.4
V3 | sc4 | d29 | pLow | 5349.6
V3 | sc4 | d29 | pHigh | 10699.2
V3 | sc4 | d30 | pLow | 2972
V3 | sc4 | d30 | pHigh | 5944
V3 | sc5 | d1 | pLow | 2377.6
V3 | sc5 | d1 | pHigh | 4755.2
V3 | sc5 | d2 | pLow | 2972
V3 | sc5 | d2 | pHigh | 5944
V3 | sc5 | d3 | pLow | 2972
V3 | sc5 | d3 | pHigh | 5944
V3 | sc5 | d4 | pLow | 4755.2
V3 | sc5 | d4 | pHigh | 14265.6
V3 | sc5 | d5 | pLow | 4755.2
V3 | sc5 | d5 | pHigh | 14265.6
V3 | sc5 | d6 | pLow | 4755.2
V3 | sc5 | d6 | pHigh | 9510.4
V3 | sc5 | d7 | pLow | 2377.6
V3 | sc5 | d7 | pHigh | 4755.2
V3 | sc5 | d8 | pLow | 2377.6
V3 | sc5 | d8 | pHigh | 4903.6088
V3 | sc5 | d9 | pLow | 2972
V3 | sc5 | d9 | pHigh | 5944
V3 | sc5 | d10 | pLow | 2972
V3 | sc5 | d10 | pHigh | 5944
V3 | sc5 | d11 | pLow | 4759.2826
V3 | sc5 | d11 | pHigh | 14273.7652
V3 | sc5 | d12 | pLow | 4759.2826
V3 | sc5 | d12 | pHigh | 14273.7652
V3 | sc5 | d13 | pLow | 4759.2826
V3 | sc5 | d13 | pHigh | 9518.5652
V3 | sc5 | d14 | pLow | 2381.6826
V3 | sc5 | d14 | pHigh | 4755.2
V3 | sc5 | d15 | pLow | 2377.6
V3 | sc5 | d15 | pHigh | 4800.2212
V3 | sc5 | d16 | pLow | 2972
V3 | sc5 | d16 | pHigh | 5944
V3 | sc5 | d17 | pLow | 2972
V3 | sc5 | d17 | pHigh | 5944
V3 | sc5 | d18 | pLow | 5010.0555
V3 | sc5 | d18 | pHigh | 14775.3109
V3 | sc5 | d19 | pLow | 5010.0555
V3 | sc5 | d19 | pHigh | 14775.3109
V3 | sc5 | d20 | pLow | 5010.0555
V3 | sc5 | d20 | pHigh | 14775.3109
V3 | sc5 | d21 | pLow | 5010.0555
V3 | sc5 | d21 | pHigh | 10020.1109
V3 | sc5 | d22 | pLow | 2972
V3 | sc5 | d22 | pHigh | 10699.2
V3 | sc5 | d23 | pLow | 2972
V3 | sc5 | d23 | pHigh | 5944
V3 | sc5 | d24 | pLow | 2972
V3 | sc5 | d24 | pHigh | 5944
V3 | sc5 | d25 | pLow | 2377.6
V3 | sc5 | d25 | pHigh | 8383.1928
V3 | sc5 | d26 | pLow | 5349.6
V3 | sc5 | d26 | pHigh | 15454.4
V3 | sc5 | d27 | pLow | 5349.6
V3 | sc5 | d27 | pHigh | 15454.4
V3 | sc5 | d28 | pLow | 5349.6
V3 | sc5 | d28 | pHigh | 15454.4
V3 | sc5 | d29 | pLow | 5349.6
V3 | sc5 | d29 | pHigh | 10699.2
V3 | sc5 | d30 | pLow | 2972
V3 | sc5 | d30 | pHigh | 5944
V3 | sc6 | d1 | pLow | 2377.6
V3 | sc6 | d1 | pHigh | 4757.9238
V3 | sc6 | d2 | pLow | 2972
V3 | sc6 | d2 | pHigh | 5944
V3 | sc6 | d3 | pLow | 2972
V3 | sc6 | d3 | pHigh | 5944
V3 | sc6 | d4 | pLow | 2377.6
V3 | sc6 | d4 | pHigh | 4756.2725
V3 | sc6 | d5 | pLow | 4564.2465
V3 | sc6 | d5 | pHigh | 13883.693
V3 | sc6 | d6 | pLow | 4564.2465
V3 | sc6 | d6 | pHigh | 13883.693
V3 | sc6 | d7 | pLow | 4564.2465
V3 | sc6 | d7 | pHigh | 13883.693
V3 | sc6 | d8 | pLow | 4564.2465
V3 | sc6 | d8 | pHigh | 10699.2
V3 | sc6 | d9 | pLow | 2972
V3 | sc6 | d9 | pHigh | 5944
V3 | sc6 | d10 | pLow | 2972
V3 | sc6 | d10 | pHigh | 5944
V3 | sc6 | d11 | pLow | 4702.6863
V3 | sc6 | d11 | pHigh | 14160.5726
V3 | sc6 | d12 | pLow | 4702.6863
V3 | sc6 | d12 | pHigh | 14160.5726
V3 | sc6 | d13 | pLow | 4702.6863
V3 | sc6 | d13 | pHigh | 14160.5726
V3 | sc6 | d14 | pLow | 4702.6863
V3 | sc6 | d14 | pHigh | 14160.5726
V3 | sc6 | d15 | pLow | 4702.6863
V3 | sc6 | d15 | pHigh | 9405.3726
V3 | sc6 | d16 | pLow | 2972
V3 | sc6 | d16 | pHigh | 5944
V3 | sc6 | d17 | pLow | 2972
V3 | sc6 | d17 | pHigh | 5944
V3 | sc6 | d18 | pLow | 4151.325
V3 | sc6 | d18 | pHigh | 13057.8499
V3 | sc6 | d19 | pLow | 4151.325
V3 | sc6 | d19 | pHigh | 13057.8499
V3 | sc6 | d20 | pLow | 4151.325
V3 | sc6 | d20 | pHigh | 8302.6499
V3 | sc6 | d21 | pLow | 2377.6
V3 | sc6 | d21 | pHigh | 4758.0596
V3 | sc6 | d22 | pLow | 3213.3481
V3 | sc6 | d22 | pHigh | 10699.2
V3 | sc6 | d23 | pLow | 2972
V3 | sc6 | d23 | pHigh | 5944
V3 | sc6 | d24 | pLow | 2972
V3 | sc6 | d24 | pHigh | 5944
V3 | sc6 | d25 | pLow | 2377.6
V3 | sc6 | d25 | pHigh | 4755.2
V3 | sc6 | d26 | pLow | 4502.9158
V3 | sc6 | d26 | pHigh | 13761.0316
V3 | sc6 | d27 | pLow | 4502.9158
V3 | sc6 | d27 | pHigh | 13761.0316
V3 | sc6 | d28 | pLow | 4502.9158
V3 | sc6 | d28 | pHigh | 13761.0316
V3 | sc6 | d29 | pLow | 4502.9158
V3 | sc6 | d29 | pHigh | 9005.8687
V3 | sc6 | d30 | pLow | 2972
V3 | sc6 | d30 | pHigh | 5944
V3 | sc7 | d1 | pLow | 2972
V3 | sc7 | d1 | pHigh | 10699.2
V3 | sc7 | d2 | pLow | 2972
V3 | sc7 | d2 | pHigh | 5944
V3 | sc7 | d3 | pLow | 2972
V3 | sc7 | d3 | pHigh | 5944
V3 | sc7 | d4 | pLow | 4410.3423
V3 | sc7 | d4 | pHigh | 13575.8847
V3 | sc7 | d5 | pLow | 4410.3423
V3 | sc7 | d5 | pHigh | 13575.8847
V3 | sc7 | d6 | pLow | 4410.3423
V3 | sc7 | d6 | pHigh | 13575.8847
V3 | sc7 | d7 | pLow | 4410.3423
V3 | sc7 | d7 | pHigh | 8820.6854
V3 | sc7 | d8 | pLow | 2377.6
V3 | sc7 | d8 | pHigh | 4755.2072
V3 | sc7 | d9 | pLow | 2972
V3 | sc7 | d9 | pHigh | 5944
V3 | sc7 | d10 | pLow | 2972
V3 | sc7 | d10 | pHigh | 5944
V3 | sc7 | d11 | pLow | 4418.9998
V3 | sc7 | d11 | pHigh | 13593.1995
V3 | sc7 | d12 | pLow | 4418.9998
V3 | sc7 | d12 | pHigh | 13593.1995
V3 | sc7 | d13 | pLow | 4418.9998
V3 | sc7 | d13 | pHigh | 13593.1995
V3 | sc7 | d14 | pLow | 4418.9998
V3 | sc7 | d14 | pHigh | 8862.6723
V3 | sc7 | d15 | pLow | 2972
V3 | sc7 | d15 | pHigh | 10699.2
V3 | sc7 | d16 | pLow | 2972
V3 | sc7 | d16 | pHigh | 5944
V3 | sc7 | d17 | pLow | 2972
V3 | sc7 | d17 | pHigh | 5944
V3 | sc7 | d18 | pLow | 4410.2185
V3 | sc7 | d18 | pHigh | 13575.637
V3 | sc7 | d19 | pLow | 4410.2185
V3 | sc7 | d19 | pHigh | 13575.637
V3 | sc7 | d20 | pLow | 4410.2185
V3 | sc7 | d20 | pHigh | 13575.637
V3 | sc7 | d21 | pLow | 4410.2185
V3 | sc7 | d21 | pHigh | 8821.9702
V3 | sc7 | d22 | pLow | 2377.6
V3 | sc7 | d22 | pHigh | 4755.2
V3 | sc7 | d23 | pLow | 2972
V3 | sc7 | d23 | pHigh | 5944
V3 | sc7 | d24 | pLow | 2972
V3 | sc7 | d24 | pHigh | 5944
V3 | sc7 | d25 | pLow | 4357.7173
V3 | sc7 | d25 | pHigh | 13470.6346
V3 | sc7 | d26 | pLow | 4357.7173
V3 | sc7 | d26 | pHigh | 13470.6346
V3 | sc7 | d27 | pLow | 4357.7173
V3 | sc7 | d27 | pHigh | 13470.6346
V3 | sc7 | d28 | pLow | 4357.7173
V3 | sc7 | d28 | pHigh | 9510.4
V3 | sc7 | d29 | pLow | 2377.6
V3 | sc7 | d29 | pHigh | 4755.2
V3 | sc7 | d30 | pLow | 2972
V3 | sc7 | d30 | pHigh | 5944
V3 | sc8 | d1 | pLow | 2972
V3 | sc8 | d1 | pHigh | 10699.2
V3 | sc8 | d2 | pLow | 2972
V3 | sc8 | d2 | pHigh | 5944
V3 | sc8 | d3 | pLow | 2972
V3 | sc8 | d3 | pHigh | 5944
V3 | sc8 | d4 | pLow | 2377.6
V3 | sc8 | d4 | pHigh | 4755.2
V3 | sc8 | d5 | pLow | 2377.6
V3 | sc8 | d5 | pHigh | 4755.2
V3 | sc8 | d6 | pLow | 4099.9966
V3 | sc8 | d6 | pHigh | 12955.1932
V3 | sc8 | d7 | pLow | 4099.9966
V3 | sc8 | d7 | pHigh | 12955.1932
V3 | sc8 | d8 | pLow | 4099.9966
V3 | sc8 | d8 | pHigh | 10699.2
V3 | sc8 | d9 | pLow | 2972
V3 | sc8 | d9 | pHigh | 5944
V3 | sc8 | d10 | pLow | 2972
V3 | sc8 | d10 | pHigh | 5944
V3 | sc8 | d11 | pLow | 4338.2084
V3 | sc8 | d11 | pHigh | 13431.6168
V3 | sc8 | d12 | pLow | 4338.2084
V3 | sc8 | d12 | pHigh | 13431.6168
V3 | sc8 | d13 | pLow | 4338.2084
V3 | sc8 | d13 | pHigh | 13431.6168
V3 | sc8 | d14 | pLow | 4338.2084
V3 | sc8 | d14 | pHigh | 13431.6168
V3 | sc8 | d15 | pLow | 4338.2084
V3 | sc8 | d15 | pHigh | 10699.2
V3 | sc8 | d16 | pLow | 2972
V3 | sc8 | d16 | pHigh | 5944
V3 | sc8 | d17 | pLow | 2972
V3 | sc8 | d17 | pHigh | 5944
V3 | sc8 | d18 | pLow | 2377.6
V3 | sc8 | d18 | pHigh | 4755.2
V3 | sc8 | d19 | pLow | 3915.3035
V3 | sc8 | d19 | pHigh | 12585.807
V3 | sc8 | d20 | pLow | 3915.3035
V3 | sc8 | d20 | pHigh | 12585.807
V3 | sc8 | d21 | pLow | 3915.3035
V3 | sc8 | d21 | pHigh | 12585.807
V3 | sc8 | d22 | pLow | 3915.3035
V3 | sc8 | d22 | pHigh | 7830.607
V3 | sc8 | d23 | pLow | 2972
V3 | sc8 | d23 | pHigh | 5944
V3 | sc8 | d24 | pLow | 2972
V3 | sc8 | d24 | pHigh | 5944
V3 | sc8 | d25 | pLow | 4363.5836
V3 | sc8 | d25 | pHigh | 13482.3672
V3 | sc8 | d26 | pLow | 4363.5836
V3 | sc8 | d26 | pHigh | 13482.3672
V3 | sc8 | d27 | pLow | 4363.5836
V3 | sc8 | d27 | pHigh | 13482.3672
V3 | sc8 | d28 | pLow | 4363.5836
V3 | sc8 | d28 | pHigh | 13482.3672
V3 | sc8 | d29 | pLow | 4363.5836
V3 | sc8 | d29 | pHigh | 10699.2
V3 | sc8 | d30 | pLow | 2972
V3 | sc8 | d30 | pHigh | 5944
V3 | sc9 | d1 | pLow | 2972
V3 | sc9 | d1 | pHigh | 10699.2
V3 | sc9 | d2 | pLow | 2972
V3 | sc9 | d2 | pHigh | 5944
V3 | sc9 | d3 | pLow | 2972
V3 | sc9 | d3 | pHigh | 5944
V3 | sc9 | d4 | pLow | 2392.748
V3 | sc9 | d4 | pHigh | 9540.6959
V3 | sc9 | d5 | pLow | 5228.8063
V3 | sc9 | d5 | pHigh | 15212.8126
V3 | sc9 | d6 | pLow | 5228.8063
V3 | sc9 | d6 | pHigh | 10457.6126
V3 | sc9 | d7 | pLow | 2972
V3 | sc9 | d7 | pHigh | 10699.2
V3 | sc9 | d8 | pLow | 2972
V3 | sc9 | d8 | pHigh | 10699.2
V3 | sc9 | d9 | pLow | 2972
V3 | sc9 | d9 | pHigh | 5944
V3 | sc9 | d10 | pLow | 2972
V3 | sc9 | d10 | pHigh | 5944
V3 | sc9 | d11 | pLow | 2377.6
V3 | sc9 | d11 | pHigh | 5824.7906
V3 | sc9 | d12 | pLow | 5028.6375
V3 | sc9 | d12 | pHigh | 14812.4749
V3 | sc9 | d13 | pLow | 5028.6375
V3 | sc9 | d13 | pHigh | 14812.4749
V3 | sc9 | d14 | pLow | 5028.6375
V3 | sc9 | d14 | pHigh | 14812.4749
V3 | sc9 | d15 | pLow | 5028.6375
V3 | sc9 | d15 | pHigh | 10057.2749
V3 | sc9 | d16 | pLow | 2972
V3 | sc9 | d16 | pHigh | 5944
V3 | sc9 | d17 | pLow | 2972
V3 | sc9 | d17 | pHigh | 5944
V3 | sc9 | d18 | pLow | 5261.4357
V3 | sc9 | d18 | pHigh | 12016.3753
V3 | sc9 | d19 | pLow | 6234.8982
V3 | sc9 | d19 | pHigh | 17224.9964
V3 | sc9 | d20 | pLow | 6234.8982
V3 | sc9 | d20 | pHigh | 12964.5972
V3 | sc9 | d21 | pLow | 4774.6792
V3 | sc9 | d21 | pHigh | 10551.207
V3 | sc9 | d22 | pLow | 2972
V3 | sc9 | d22 | pHigh | 10699.2
V3 | sc9 | d23 | pLow | 2972
V3 | sc9 | d23 | pHigh | 5944
V3 | sc9 | d24 | pLow | 2972
V3 | sc9 | d24 | pHigh | 5944
V3 | sc9 | d25 | pLow | 2392.748
V3 | sc9 | d25 | pHigh | 9540.6959
V3 | sc9 | d26 | pLow | 2776.1394
V3 | sc9 | d26 | pHigh | 10307.4787
V3 | sc9 | d27 | pLow | 2776.1394
V3 | sc9 | d27 | pHigh | 9750.7439
V3 | sc9 | d28 | pLow | 2497.7719
V3 | sc9 | d28 | pHigh | 4995.5439
V3 | sc9 | d29 | pLow | 2392.748
V3 | sc9 | d29 | pHigh | 9540.6959
V3 | sc9 | d30 | pLow | 2972
V3 | sc9 | d30 | pHigh | 5944
V3 | sc10 | d1 | pLow | 2972
V3 | sc10 | d1 | pHigh | 10699.2
V3 | sc10 | d2 | pLow | 2972
V3 | sc10 | d2 | pHigh | 5944
V3 | sc10 | d3 | pLow | 2972
V3 | sc10 | d3 | pHigh | 5944
V3 | sc10 | d4 | pLow | 2377.6
V3 | sc10 | d4 | pHigh | 4755.2
V3 | sc10 | d5 | pLow | 3952.7268
V3 | sc10 | d5 | pHigh | 12660.6535
V3 | sc10 | d6 | pLow | 3952.7268
V3 | sc10 | d6 | pHigh | 12660.6535
V3 | sc10 | d7 | pLow | 3952.7268
V3 | sc10 | d7 | pHigh | 12660.6535
V3 | sc10 | d8 | pLow | 3952.7268
V3 | sc10 | d8 | pHigh | 10699.2
V3 | sc10 | d9 | pLow | 2972
V3 | sc10 | d9 | pHigh | 5944
V3 | sc10 | d10 | pLow | 2972
V3 | sc10 | d10 | pHigh | 5944
V3 | sc10 | d11 | pLow | 3429.4781
V3 | sc10 | d11 | pHigh | 11614.1562
V3 | sc10 | d12 | pLow | 3429.4781
V3 | sc10 | d12 | pHigh | 10620.6114
V3 | sc10 | d13 | pLow | 2932.7057
V3 | sc10 | d13 | pHigh | 5865.4114
V3 | sc10 | d14 | pLow | 3416.7958
V3 | sc10 | d14 | pHigh | 11588.7916
V3 | sc10 | d15 | pLow | 3416.7958
V3 | sc10 | d15 | pHigh | 10699.2
V3 | sc10 | d16 | pLow | 2972
V3 | sc10 | d16 | pHigh | 5944
V3 | sc10 | d17 | pLow | 2972
V3 | sc10 | d17 | pHigh | 5944
V3 | sc10 | d18 | pLow | 4078.5484
V3 | sc10 | d18 | pHigh | 12912.2967
V3 | sc10 | d19 | pLow | 4078.5484
V3 | sc10 | d19 | pHigh | 12912.2967
V3 | sc10 | d20 | pLow | 4078.5484
V3 | sc10 | d20 | pHigh | 12912.2967
V3 | sc10 | d21 | pLow | 4078.5484
V3 | sc10 | d21 | pHigh | 12912.2967
V3 | sc10 | d22 | pLow | 4078.5484
V3 | sc10 | d22 | pHigh | 10699.2
V3 | sc10 | d23 | pLow | 2972
V3 | sc10 | d23 | pHigh | 5944
V3 | sc10 | d24 | pLow | 2972
V3 | sc10 | d24 | pHigh | 5944
V3 | sc10 | d25 | pLow | 4078.5457
V3 | sc10 | d25 | pHigh | 12912.2914
V3 | sc10 | d26 | pLow | 4078.5457
V3 | sc10 | d26 | pHigh | 12912.2914
V3 | sc10 | d27 | pLow | 4078.5457
V3 | sc10 | d27 | pHigh | 12912.2914
V3 | sc10 | d28 | pLow | 4078.5457
V3 | sc10 | d28 | pHigh | 12912.2914
V3 | sc10 | d29 | pLow | 4078.5457
V3 | sc10 | d29 | pHigh | 10699.2
V3 | sc10 | d30 | pLow | 2972
V3 | sc10 | d30 | pHigh | 5944
V3 | sc11 | d1 | pLow | 2972
V3 | sc11 | d1 | pHigh | 10699.2
V3 | sc11 | d2 | pLow | 2972
V3 | sc11 | d2 | pHigh | 5944
V3 | sc11 | d3 | pLow | 2972
V3 | sc11 | d3 | pHigh | 5944
V3 | sc11 | d4 | pLow | 3837.5032
V3 | sc11 | d4 | pHigh | 12430.2063
V3 | sc11 | d5 | pLow | 3837.5032
V3 | sc11 | d5 | pHigh | 12430.2063
V3 | sc11 | d6 | pLow | 3837.5032
V3 | sc11 | d6 | pHigh | 12430.2063
V3 | sc11 | d7 | pLow | 3837.5032
V3 | sc11 | d7 | pHigh | 12430.2063
V3 | sc11 | d8 | pLow | 3837.5032
V3 | sc11 | d8 | pHigh | 10699.2
V3 | sc11 | d9 | pLow | 2972
V3 | sc11 | d9 | pHigh | 5944
V3 | sc11 | d10 | pLow | 2972
V3 | sc11 | d10 | pHigh | 5944
V3 | sc11 | d11 | pLow | 3861.7955
V3 | sc11 | d11 | pHigh | 12478.791
V3 | sc11 | d12 | pLow | 3861.7955
V3 | sc11 | d12 | pHigh | 12478.791
V3 | sc11 | d13 | pLow | 3861.7955
V3 | sc11 | d13 | pHigh | 12478.791
V3 | sc11 | d14 | pLow | 3861.7955
V3 | sc11 | d14 | pHigh | 12478.791
V3 | sc11 | d15 | pLow | 3861.7955
V3 | sc11 | d15 | pHigh | 7723.591
V3 | sc11 | d16 | pLow | 2972
V3 | sc11 | d16 | pHigh | 5944
V3 | sc11 | d17 | pLow | 2972
V3 | sc11 | d17 | pHigh | 5944
V3 | sc11 | d18 | pLow | 3387.2178
V3 | sc11 | d18 | pHigh | 11529.6355
V3 | sc11 | d19 | pLow | 3387.2178
V3 | sc11 | d19 | pHigh | 11529.6355
V3 | sc11 | d20 | pLow | 3387.2178
V3 | sc11 | d20 | pHigh | 6774.4355
V3 | sc11 | d21 | pLow | 3126.9841
V3 | sc11 | d21 | pHigh | 11009.1682
V3 | sc11 | d22 | pLow | 3126.9841
V3 | sc11 | d22 | pHigh | 10699.2
V3 | sc11 | d23 | pLow | 2972
V3 | sc11 | d23 | pHigh | 5944
V3 | sc11 | d24 | pLow | 2972
V3 | sc11 | d24 | pHigh | 5944
V3 | sc11 | d25 | pLow | 3837.5034
V3 | sc11 | d25 | pHigh | 12430.2068
V3 | sc11 | d26 | pLow | 3837.5034
V3 | sc11 | d26 | pHigh | 12430.2068
V3 | sc11 | d27 | pLow | 3837.5034
V3 | sc11 | d27 | pHigh | 12430.2068
V3 | sc11 | d28 | pLow | 3837.5034
V3 | sc11 | d28 | pHigh | 12430.2068
V3 | sc11 | d29 | pLow | 3837.5034
V3 | sc11 | d29 | pHigh | 10699.2
V3 | sc11 | d30 | pLow | 2972
V3 | sc11 | d30 | pHigh | 5944
V3 | sc12 | d1 | pLow | 2972
V3 | sc12 | d1 | pHigh | 10699.2
V3 | sc12 | d2 | pLow | 2972
V3 | sc12 | d2 | pHigh | 5944
V3 | sc12 | d3 | pLow | 2972
V3 | sc12 | d3 | pHigh | 5944
V3 | sc12 | d4 | pLow | 3781.936
V3 | sc12 | d4 | pHigh | 12319.0719
V3 | sc12 | d5 | pLow | 3781.936
V3 | sc12 | d5 | pHigh | 12319.0719
V3 | sc12 | d6 | pLow | 3781.936
V3 | sc12 | d6 | pHigh | 12319.0719
V3 | sc12 | d7 | pLow | 3781.936
V3 | sc12 | d7 | pHigh | 12319.0719
V3 | sc12 | d8 | pLow | 3781.936
V3 | sc12 | d8 | pHigh | 7573.829
V3 | sc12 | d9 | pLow | 2972
V3 | sc12 | d9 | pHigh | 5944
V3 | sc12 | d10 | pLow | 2972
V3 | sc12 | d10 | pHigh | 5944
V3 | sc12 | d11 | pLow | 3569.2492
V3 | sc12 | d11 | pHigh | 11893.6983
V3 | sc12 | d12 | pLow | 3569.2492
V3 | sc12 | d12 | pHigh | 11893.6983
V3 | sc12 | d13 | pLow | 3569.2492
V3 | sc12 | d13 | pHigh | 11893.6983
V3 | sc12 | d14 | pLow | 3569.2492
V3 | sc12 | d14 | pHigh | 11893.6983
V3 | sc12 | d15 | pLow | 3569.2492
V3 | sc12 | d15 | pHigh | 10699.2
V3 | sc12 | d16 | pLow | 2972
V3 | sc12 | d16 | pHigh | 5944
V3 | sc12 | d17 | pLow | 2972
V3 | sc12 | d17 | pHigh | 5944
V3 | sc12 | d18 | pLow | 3569.2492
V3 | sc12 | d18 | pHigh | 11893.6983
V3 | sc12 | d19 | pLow | 3569.2492
V3 | sc12 | d19 | pHigh | 11893.6983
V3 | sc12 | d20 | pLow | 3569.2492
V3 | sc12 | d20 | pHigh | 11893.6983
V3 | sc12 | d21 | pLow | 3569.2492
V3 | sc12 | d21 | pHigh | 11893.6983
V3 | sc12 | d22 | pLow | 3569.2492
V3 | sc12 | d22 | pHigh | 10699.2
V3 | sc12 | d23 | pLow | 2972
V3 | sc12 | d23 | pHigh | 5944
V3 | sc12 | d24 | pLow | 2972
V3 | sc12 | d24 | pHigh | 5944
V3 | sc12 | d25 | pLow | 3569.2492
V3 | sc12 | d25 | pHigh | 11893.6983
V3 | sc12 | d26 | pLow | 3569.2492
V3 | sc12 | d26 | pHigh | 11893.6983
V3 | sc12 | d27 | pLow | 3569.2492
V3 | sc12 | d27 | pHigh | 11893.6983
V3 | sc12 | d28 | pLow | 3569.2492
V3 | sc12 | d28 | pHigh | 11893.6983
V3 | sc12 | d29 | pLow | 3569.2492
V3 | sc12 | d29 | pHigh | 10699.2
V3 | sc12 | d30 | pLow | 2972
V3 | sc12 | d30 | pHigh | 5944
V4 | sc1 | d1 | pLow | 5349.5994
V4 | sc1 | d1 | pHigh | 10699.2
V4 | sc1 | d2 | pLow | 2972
V4 | sc1 | d2 | pHigh | 5944
V4 | sc1 | d3 | pLow | 2972
V4 | sc1 | d3 | pHigh | 5944
V4 | sc1 | d4 | pLow | 5349.6
V4 | sc1 | d4 | pHigh | 14265.5989
V4 | sc1 | d5 | pLow | 4755.1999
V4 | sc1 | d5 | pHigh | 9510.3998
V4 | sc1 | d6 | pLow | 2377.6
V4 | sc1 | d6 | pHigh | 4755.2
V4 | sc1 | d7 | pLow | 4755.2
V4 | sc1 | d7 | pHigh | 9510.4
V4 | sc1 | d8 | pLow | 3166.0099
V4 | sc1 | d8 | pHigh | 6332.0198
V4 | sc1 | d9 | pLow | 2972
V4 | sc1 | d9 | pHigh | 5944
V4 | sc1 | d10 | pLow | 2972
V4 | sc1 | d10 | pHigh | 5944
V4 | sc1 | d11 | pLow | 5349.6
V4 | sc1 | d11 | pHigh | 12966.466
V4 | sc1 | d12 | pLow | 4105.633
V4 | sc1 | d12 | pHigh | 8211.266
V4 | sc1 | d13 | pLow | 4391.1848
V4 | sc1 | d13 | pHigh | 9112.6202
V4 | sc1 | d14 | pLow | 4026.8066
V4 | sc1 | d14 | pHigh | 8303.7305
V4 | sc1 | d15 | pLow | 4416.0348
V4 | sc1 | d15 | pHigh | 8925.9496
V4 | sc1 | d16 | pLow | 2972
V4 | sc1 | d16 | pHigh | 5944
V4 | sc1 | d17 | pLow | 2972
V4 | sc1 | d17 | pHigh | 5944
V4 | sc1 | d18 | pLow | 5349.6
V4 | sc1 | d18 | pHigh | 13105.4171
V4 | sc1 | d19 | pLow | 8590.2423
V4 | sc1 | d19 | pHigh | 19020.8
V4 | sc1 | d20 | pLow | 7132.8
V4 | sc1 | d20 | pHigh | 14265.6
V4 | sc1 | d21 | pLow | 7452.5876
V4 | sc1 | d21 | pHigh | 14905.1751
V4 | sc1 | d22 | pLow | 5185.1809
V4 | sc1 | d22 | pHigh | 10699.2
V4 | sc1 | d23 | pLow | 2972
V4 | sc1 | d23 | pHigh | 5944
V4 | sc1 | d24 | pLow | 2972
V4 | sc1 | d24 | pHigh | 5944
V4 | sc1 | d25 | pLow | 5349.6
V4 | sc1 | d25 | pHigh | 10699.2
V4 | sc1 | d26 | pLow | 7727.2
V4 | sc1 | d26 | pHigh | 15549.2337
V4 | sc1 | d27 | pLow | 8693.9503
V4 | sc1 | d27 | pHigh | 19020.8
V4 | sc1 | d28 | pLow | 7132.8004
V4 | sc1 | d28 | pHigh | 15454.3991
V4 | sc1 | d29 | pLow | 5349.5998
V4 | sc1 | d29 | pHigh | 10699.1995
V4 | sc1 | d30 | pLow | 2972
V4 | sc1 | d30 | pHigh | 5944
V4 | sc2 | d1 | pLow | 2411.7673
V4 | sc2 | d1 | pHigh | 5371.0297
V4 | sc2 | d2 | pLow | 2972
V4 | sc2 | d2 | pHigh | 5944
V4 | sc2 | d3 | pLow | 2972
V4 | sc2 | d3 | pHigh | 5944
V4 | sc2 | d4 | pLow | 5349.6
V4 | sc2 | d4 | pHigh | 12183.6352
V4 | sc2 | d5 | pLow | 3714.2176
V4 | sc2 | d5 | pHigh | 7428.4352
V4 | sc2 | d6 | pLow | 2408.4215
V4 | sc2 | d6 | pHigh | 5295.0516
V4 | sc2 | d7 | pLow | 2412.3172
V4 | sc2 | d7 | pHigh | 5383.7671
V4 | sc2 | d8 | pLow | 2400.1051
V4 | sc2 | d8 | pHigh | 5126.6735
V4 | sc2 | d9 | pLow | 2972
V4 | sc2 | d9 | pHigh | 5944
V4 | sc2 | d10 | pLow | 2972
V4 | sc2 | d10 | pHigh | 5944
V4 | sc2 | d11 | pLow | 5349.6
V4 | sc2 | d11 | pHigh | 11578.5026
V4 | sc2 | d12 | pLow | 6896.1421
V4 | sc2 | d12 | pHigh | 14539.0229
V4 | sc2 | d13 | pLow | 9510.2319
V4 | sc2 | d13 | pHigh | 19020.8
V4 | sc2 | d14 | pLow | 7727.2
V4 | sc2 | d14 | pHigh | 15454.4
V4 | sc2 | d15 | pLow | 5349.6
V4 | sc2 | d15 | pHigh | 10699.2
V4 | sc2 | d16 | pLow | 2972
V4 | sc2 | d16 | pHigh | 5944
V4 | sc2 | d17 | pLow | 2972
V4 | sc2 | d17 | pHigh | 5944
V4 | sc2 | d18 | pLow | 5349.6
V4 | sc2 | d18 | pHigh | 15454.4
V4 | sc2 | d19 | pLow | 9510.4
V4 | sc2 | d19 | pHigh | 19020.8
V4 | sc2 | d20 | pLow | 9508.2405
V4 | sc2 | d20 | pHigh | 19020.8
V4 | sc2 | d21 | pLow | 7727.2
V4 | sc2 | d21 | pHigh | 15454.4
V4 | sc2 | d22 | pLow | 5349.6
V4 | sc2 | d22 | pHigh | 10699.2
V4 | sc2 | d23 | pLow | 2972
V4 | sc2 | d23 | pHigh | 5944
V4 | sc2 | d24 | pLow | 2972
V4 | sc2 | d24 | pHigh | 5944
V4 | sc2 | d25 | pLow | 2430.0456
V4 | sc2 | d25 | pHigh | 4860.0912
V4 | sc2 | d26 | pLow | 4807.6456
V4 | sc2 | d26 | pHigh | 11919.1693
V4 | sc2 | d27 | pLow | 8337.1847
V4 | sc2 | d27 | pHigh | 16674.3693
V4 | sc2 | d28 | pLow | 6121.2257
V4 | sc2 | d28 | pHigh | 12242.4514
V4 | sc2 | d29 | pLow | 3857.6851
V4 | sc2 | d29 | pHigh | 8063.676
V4 | sc2 | d30 | pLow | 2972
V4 | sc2 | d30 | pHigh | 5944
V4 | sc3 | d1 | pLow | 5349.6
V4 | sc3 | d1 | pHigh | 10699.2
V4 | sc3 | d2 | pLow | 2972
V4 | sc3 | d2 | pHigh | 5944
V4 | sc3 | d3 | pLow | 2972
V4 | sc3 | d3 | pHigh | 5944
V4 | sc3 | d4 | pLow | 2377.6
V4 | sc3 | d4 | pHigh | 4755.2
V4 | sc3 | d5 | pLow | 4755.2
V4 | sc3 | d5 | pHigh | 9525.3565
V4 | sc3 | d6 | pLow | 7140.2783
V4 | sc3 | d6 | pHigh | 19020.8
V4 | sc3 | d7 | pLow | 7187.6931
V4 | sc3 | d7 | pHigh | 14375.3863
V4 | sc3 | d8 | pLow | 4820.2354
V4 | sc3 | d8 | pHigh | 9766.4024
V4 | sc3 | d9 | pLow | 2972
V4 | sc3 | d9 | pHigh | 5944
V4 | sc3 | d10 | pLow | 2972
V4 | sc3 | d10 | pHigh | 5944
V4 | sc3 | d11 | pLow | 5349.6
V4 | sc3 | d11 | pHigh | 13138.53
V4 | sc3 | d12 | pLow | 7132.8
V4 | sc3 | d12 | pHigh | 19020.8
V4 | sc3 | d13 | pLow | 7132.8
V4 | sc3 | d13 | pHigh | 14265.94
V4 | sc3 | d14 | pLow | 4755.37
V4 | sc3 | d14 | pHigh | 9493.7631
V4 | sc3 | d15 | pLow | 5349.6
V4 | sc3 | d15 | pHigh | 10699.2
V4 | sc3 | d16 | pLow | 2972
V4 | sc3 | d16 | pHigh | 5944
V4 | sc3 | d17 | pLow | 2972
V4 | sc3 | d17 | pHigh | 5944
V4 | sc3 | d18 | pLow | 5349.6
V4 | sc3 | d18 | pHigh | 13344.8405
V4 | sc3 | d19 | pLow | 7516.5838
V4 | sc3 | d19 | pHigh | 19020.8
V4 | sc3 | d20 | pLow | 7475.1121
V4 | sc3 | d20 | pHigh | 19020.8
V4 | sc3 | d21 | pLow | 7727.2
V4 | sc3 | d21 | pHigh | 15454.4
V4 | sc3 | d22 | pLow | 5349.6
V4 | sc3 | d22 | pHigh | 10699.2
V4 | sc3 | d23 | pLow | 2972
V4 | sc3 | d23 | pHigh | 5944
V4 | sc3 | d24 | pLow | 2972
V4 | sc3 | d24 | pHigh | 5944
V4 | sc3 | d25 | pLow | 2377.6
V4 | sc3 | d25 | pHigh | 4897.8817
V4 | sc3 | d26 | pLow | 4826.5408
V4 | sc3 | d26 | pHigh | 14295.4596
V4 | sc3 | d27 | pLow | 4770.1298
V4 | sc3 | d27 | pHigh | 9510.4
V4 | sc3 | d28 | pLow | 2377.6
V4 | sc3 | d28 | pHigh | 4755.2
V4 | sc3 | d29 | pLow | 2382.4015
V4 | sc3 | d29 | pHigh | 4755.2
V4 | sc3 | d30 | pLow | 2972
V4 | sc3 | d30 | pHigh | 5944
V4 | sc4 | d1 | pLow | 2382.9659
V4 | sc4 | d1 | pHigh | 4765.9318
V4 | sc4 | d2 | pLow | 2972
V4 | sc4 | d2 | pHigh | 5944
V4 | sc4 | d3 | pLow | 2972
V4 | sc4 | d3 | pHigh | 5944
V4 | sc4 | d4 | pLow | 5349.6
V4 | sc4 | d4 | pHigh | 14345.5408
V4 | sc4 | d5 | pLow | 4919.8174
V4 | sc4 | d5 | pHigh | 13851.0991
V4 | sc4 | d6 | pLow | 4720.3535
V4 | sc4 | d6 | pHigh | 9440.7069
V4 | sc4 | d7 | pLow | 2405.2649
V4 | sc4 | d7 | pHigh | 5088.4863
V4 | sc4 | d8 | pLow | 2384.604
V4 | sc4 | d8 | pHigh | 5047.1608
V4 | sc4 | d9 | pLow | 2972
V4 | sc4 | d9 | pHigh | 5944
V4 | sc4 | d10 | pLow | 2972
V4 | sc4 | d10 | pHigh | 5944
V4 | sc4 | d11 | pLow | 5349.6
V4 | sc4 | d11 | pHigh | 15209.8091
V4 | sc4 | d12 | pLow | 7305.2223
V4 | sc4 | d12 | pHigh | 19020.8
V4 | sc4 | d13 | pLow | 9510.4
V4 | sc4 | d13 | pHigh | 19020.8
V4 | sc4 | d14 | pLow | 7219.6727
V4 | sc4 | d14 | pHigh | 14439.3453
V4 | sc4 | d15 | pLow | 5005.569
V4 | sc4 | d15 | pHigh | 10011.138
V4 | sc4 | d16 | pLow | 2972
V4 | sc4 | d16 | pHigh | 5944
V4 | sc4 | d17 | pLow | 2972
V4 | sc4 | d17 | pHigh | 5944
V4 | sc4 | d18 | pLow | 5004.8276
V4 | sc4 | d18 | pHigh | 14025.4494
V4 | sc4 | d19 | pLow | 4762.88
V4 | sc4 | d19 | pHigh | 9556.696
V4 | sc4 | d20 | pLow | 2400.748
V4 | sc4 | d20 | pHigh | 5079.5667
V4 | sc4 | d21 | pLow | 3588.4932
V4 | sc4 | d21 | pHigh | 11932.1865
V4 | sc4 | d22 | pLow | 3716.5351
V4 | sc4 | d22 | pHigh | 10400.9543
V4 | sc4 | d23 | pLow | 2972
V4 | sc4 | d23 | pHigh | 5944
V4 | sc4 | d24 | pLow | 2972
V4 | sc4 | d24 | pHigh | 5944
V4 | sc4 | d25 | pLow | 5349.6
V4 | sc4 | d25 | pHigh | 10699.2
V4 | sc4 | d26 | pLow | 7305.2223
V4 | sc4 | d26 | pHigh | 19020.8
V4 | sc4 | d27 | pLow | 8120.7909
V4 | sc4 | d27 | pHigh | 17541.6429
V4 | sc4 | d28 | pLow | 6467.4674
V4 | sc4 | d28 | pHigh | 14805.3825
V4 | sc4 | d29 | pLow | 5148.5247
V4 | sc4 | d29 | pHigh | 10297.0493
V4 | sc4 | d30 | pLow | 2972
V4 | sc4 | d30 | pHigh | 5944
V4 | sc5 | d1 | pLow | 2377.6
V4 | sc5 | d1 | pHigh | 4757.9465
V4 | sc5 | d2 | pLow | 2972
V4 | sc5 | d2 | pHigh | 5944
V4 | sc5 | d3 | pLow | 2972
V4 | sc5 | d3 | pHigh | 5944
V4 | sc5 | d4 | pLow | 5349.6
V4 | sc5 | d4 | pHigh | 15454.4
V4 | sc5 | d5 | pLow | 5349.6
V4 | sc5 | d5 | pHigh | 15454.4
V4 | sc5 | d6 | pLow | 5349.6
V4 | sc5 | d6 | pHigh | 10699.2
V4 | sc5 | d7 | pLow | 2972
V4 | sc5 | d7 | pHigh | 5927.1424
V4 | sc5 | d8 | pLow | 2377.6
V4 | sc5 | d8 | pHigh | 4782.9652
V4 | sc5 | d9 | pLow | 2972
V4 | sc5 | d9 | pHigh | 5944
V4 | sc5 | d10 | pLow | 2972
V4 | sc5 | d10 | pHigh | 5944
V4 | sc5 | d11 | pLow | 5349.6
V4 | sc5 | d11 | pHigh | 15454.4
V4 | sc5 | d12 | pLow | 5349.6
V4 | sc5 | d12 | pHigh | 14997.9997
V4 | sc5 | d13 | pLow | 5121.3998
V4 | sc5 | d13 | pHigh | 10242.7997
V4 | sc5 | d14 | pLow | 2743.7998
V4 | sc5 | d14 | pHigh | 5481.2824
V4 | sc5 | d15 | pLow | 2377.6
V4 | sc5 | d15 | pHigh | 4779.0688
V4 | sc5 | d16 | pLow | 2972
V4 | sc5 | d16 | pHigh | 5944
V4 | sc5 | d17 | pLow | 2972
V4 | sc5 | d17 | pHigh | 5944
V4 | sc5 | d18 | pLow | 5349.6
V4 | sc5 | d18 | pHigh | 15454.4
V4 | sc5 | d19 | pLow | 7132.8
V4 | sc5 | d19 | pHigh | 19020.8
V4 | sc5 | d20 | pLow | 7132.8
V4 | sc5 | d20 | pHigh | 19020.8
V4 | sc5 | d21 | pLow | 7132.8
V4 | sc5 | d21 | pHigh | 14265.6
V4 | sc5 | d22 | pLow | 4755.2
V4 | sc5 | d22 | pHigh | 9969.5121
V4 | sc5 | d23 | pLow | 2972
V4 | sc5 | d23 | pHigh | 5944
V4 | sc5 | d24 | pLow | 2972
V4 | sc5 | d24 | pHigh | 5944
V4 | sc5 | d25 | pLow | 4232.9268
V4 | sc5 | d25 | pHigh | 8465.8536
V4 | sc5 | d26 | pLow | 6610.5268
V4 | sc5 | d26 | pHigh | 17976.2536
V4 | sc5 | d27 | pLow | 6610.5268
V4 | sc5 | d27 | pHigh | 17976.2536
V4 | sc5 | d28 | pLow | 6610.5268
V4 | sc5 | d28 | pHigh | 15486.3471
V4 | sc5 | d29 | pLow | 5365.5735
V4 | sc5 | d29 | pHigh | 10699.2
V4 | sc5 | d30 | pLow | 2972
V4 | sc5 | d30 | pHigh | 5944
V4 | sc6 | d1 | pLow | 2377.6
V4 | sc6 | d1 | pHigh | 4757.9183
V4 | sc6 | d2 | pLow | 2972
V4 | sc6 | d2 | pHigh | 5944
V4 | sc6 | d3 | pLow | 2972
V4 | sc6 | d3 | pHigh | 5944
V4 | sc6 | d4 | pLow | 2377.6
V4 | sc6 | d4 | pHigh | 4756.2713
V4 | sc6 | d5 | pLow | 4755.7357
V4 | sc6 | d5 | pHigh | 14266.6713
V4 | sc6 | d6 | pLow | 6212.7182
V4 | sc6 | d6 | pHigh | 17180.6364
V4 | sc6 | d7 | pLow | 6212.7182
V4 | sc6 | d7 | pHigh | 14869.1011
V4 | sc6 | d8 | pLow | 5056.9505
V4 | sc6 | d8 | pHigh | 10699.2
V4 | sc6 | d9 | pLow | 2972
V4 | sc6 | d9 | pHigh | 5944
V4 | sc6 | d10 | pLow | 2972
V4 | sc6 | d10 | pHigh | 5944
V4 | sc6 | d11 | pLow | 5349.6
V4 | sc6 | d11 | pHigh | 15454.4
V4 | sc6 | d12 | pLow | 5752.4408
V4 | sc6 | d12 | pHigh | 16260.0815
V4 | sc6 | d13 | pLow | 5752.4408
V4 | sc6 | d13 | pHigh | 16260.0815
V4 | sc6 | d14 | pLow | 5752.4408
V4 | sc6 | d14 | pHigh | 15454.4
V4 | sc6 | d15 | pLow | 5349.6
V4 | sc6 | d15 | pHigh | 10699.2
V4 | sc6 | d16 | pLow | 2972
V4 | sc6 | d16 | pHigh | 5944
V4 | sc6 | d17 | pLow | 2972
V4 | sc6 | d17 | pHigh | 5944
V4 | sc6 | d18 | pLow | 5349.6
V4 | sc6 | d18 | pHigh | 15454.4
V4 | sc6 | d19 | pLow | 5349.6
V4 | sc6 | d19 | pHigh | 13156.0901
V4 | sc6 | d20 | pLow | 4200.445
V4 | sc6 | d20 | pHigh | 8400.8901
V4 | sc6 | d21 | pLow | 2377.6
V4 | sc6 | d21 | pHigh | 4758.0539
V4 | sc6 | d22 | pLow | 4756.627
V4 | sc6 | d22 | pHigh | 10383.3793
V4 | sc6 | d23 | pLow | 2972
V4 | sc6 | d23 | pHigh | 5944
V4 | sc6 | d24 | pLow | 2972
V4 | sc6 | d24 | pHigh | 5944
V4 | sc6 | d25 | pLow | 3069.8756
V4 | sc6 | d25 | pHigh | 6186.5754
V4 | sc6 | d26 | pLow | 5470.8877
V4 | sc6 | d26 | pHigh | 15696.9754
V4 | sc6 | d27 | pLow | 6385.1748
V4 | sc6 | d27 | pHigh | 17525.5495
V4 | sc6 | d28 | pLow | 6385.1748
V4 | sc6 | d28 | pHigh | 15454.4
V4 | sc6 | d29 | pLow | 5349.6
V4 | sc6 | d29 | pHigh | 10699.2
V4 | sc6 | d30 | pLow | 2972
V4 | sc6 | d30 | pHigh | 5944
V4 | sc7 | d1 | pLow | 4687.3997
V4 | sc7 | d1 | pHigh | 10699.2
V4 | sc7 | d2 | pLow | 2972
V4 | sc7 | d2 | pHigh | 5944
V4 | sc7 | d3 | pLow | 2972
V4 | sc7 | d3 | pHigh | 5944
V4 | sc7 | d4 | pLow | 5349.6
V4 | sc7 | d4 | pHigh | 15454.4
V4 | sc7 | d5 | pLow | 5349.6
V4 | sc7 | d5 | pHigh | 15454.4
V4 | sc7 | d6 | pLow | 5349.6
V4 | sc7 | d6 | pHigh | 14785.334
V4 | sc7 | d7 | pLow | 5015.067
V4 | sc7 | d7 | pHigh | 10030.1345
V4 | sc7 | d8 | pLow | 2637.4672
V4 | sc7 | d8 | pHigh | 5274.9406
V4 | sc7 | d9 | pLow | 2972
V4 | sc7 | d9 | pHigh | 5944
V4 | sc7 | d10 | pLow | 2972
V4 | sc7 | d10 | pHigh | 5944
V4 | sc7 | d11 | pLow | 5349.6
V4 | sc7 | d11 | pHigh | 15454.4
V4 | sc7 | d12 | pLow | 5349.6
V4 | sc7 | d12 | pHigh | 15454.4
V4 | sc7 | d13 | pLow | 5349.6
V4 | sc7 | d13 | pHigh | 15454.4
V4 | sc7 | d14 | pLow | 5349.6
V4 | sc7 | d14 | pHigh | 10699.2
V4 | sc7 | d15 | pLow | 2972
V4 | sc7 | d15 | pHigh | 6249.1884
V4 | sc7 | d16 | pLow | 2972
V4 | sc7 | d16 | pHigh | 5944
V4 | sc7 | d17 | pLow | 2972
V4 | sc7 | d17 | pHigh | 5944
V4 | sc7 | d18 | pLow | 5349.6
V4 | sc7 | d18 | pHigh | 15454.4
V4 | sc7 | d19 | pLow | 5509.3811
V4 | sc7 | d19 | pHigh | 15773.9623
V4 | sc7 | d20 | pLow | 5509.3811
V4 | sc7 | d20 | pHigh | 15773.9623
V4 | sc7 | d21 | pLow | 5509.3811
V4 | sc7 | d21 | pHigh | 11018.7623
V4 | sc7 | d22 | pLow | 3131.7811
V4 | sc7 | d22 | pHigh | 6517.7691
V4 | sc7 | d23 | pLow | 2972
V4 | sc7 | d23 | pHigh | 5944
V4 | sc7 | d24 | pLow | 2972
V4 | sc7 | d24 | pHigh | 5944
V4 | sc7 | d25 | pLow | 5349.6
V4 | sc7 | d25 | pHigh | 15454.4
V4 | sc7 | d26 | pLow | 5349.6
V4 | sc7 | d26 | pHigh | 15454.4
V4 | sc7 | d27 | pLow | 5349.6
V4 | sc7 | d27 | pHigh | 14785.2982
V4 | sc7 | d28 | pLow | 5015.0491
V4 | sc7 | d28 | pHigh | 10030.0982
V4 | sc7 | d29 | pLow | 2637.4491
V4 | sc7 | d29 | pHigh | 5274.8982
V4 | sc7 | d30 | pLow | 2972
V4 | sc7 | d30 | pHigh | 5944
V4 | sc8 | d1 | pLow | 2377.6
V4 | sc8 | d1 | pHigh | 4755.2
V4 | sc8 | d2 | pLow | 2972
V4 | sc8 | d2 | pHigh | 5944
V4 | sc8 | d3 | pLow | 2972
V4 | sc8 | d3 | pHigh | 5944
V4 | sc8 | d4 | pLow | 2377.6
V4 | sc8 | d4 | pHigh | 4755.2
V4 | sc8 | d5 | pLow | 2377.6
V4 | sc8 | d5 | pHigh | 4755.2
V4 | sc8 | d6 | pLow | 4755.2
V4 | sc8 | d6 | pHigh | 14265.6
V4 | sc8 | d7 | pLow | 4755.2
V4 | sc8 | d7 | pHigh | 14265.6
V4 | sc8 | d8 | pLow | 4755.2
V4 | sc8 | d8 | pHigh | 10699.2
V4 | sc8 | d9 | pLow | 2972
V4 | sc8 | d9 | pHigh | 5944
V4 | sc8 | d10 | pLow | 2972
V4 | sc8 | d10 | pHigh | 5944
V4 | sc8 | d11 | pLow | 5348.5199
V4 | sc8 | d11 | pHigh | 15452.2397
V4 | sc8 | d12 | pLow | 5348.5199
V4 | sc8 | d12 | pHigh | 15452.2397
V4 | sc8 | d13 | pLow | 5348.5199
V4 | sc8 | d13 | pHigh | 15452.2397
V4 | sc8 | d14 | pLow | 5348.5199
V4 | sc8 | d14 | pHigh | 15452.2397
V4 | sc8 | d15 | pLow | 5348.5199
V4 | sc8 | d15 | pHigh | 10699.2
V4 | sc8 | d16 | pLow | 2972
V4 | sc8 | d16 | pHigh | 5944
V4 | sc8 | d17 | pLow | 2972
V4 | sc8 | d17 | pHigh | 5944
V4 | sc8 | d18 | pLow | 3748.8511
V4 | sc8 | d18 | pHigh | 8581.3515
V4 | sc8 | d19 | pLow | 5131.2944
V4 | sc8 | d19 | pHigh | 15017.7888
V4 | sc8 | d20 | pLow | 5131.2944
V4 | sc8 | d20 | pHigh | 15017.7888
V4 | sc8 | d21 | pLow | 5131.2944
V4 | sc8 | d21 | pHigh | 15017.7888
V4 | sc8 | d22 | pLow | 5131.2944
V4 | sc8 | d22 | pHigh | 10699.2
V4 | sc8 | d23 | pLow | 2972
V4 | sc8 | d23 | pHigh | 5944
V4 | sc8 | d24 | pLow | 2972
V4 | sc8 | d24 | pHigh | 5944
V4 | sc8 | d25 | pLow | 5349.6
V4 | sc8 | d25 | pHigh | 15454.4
V4 | sc8 | d26 | pLow | 5349.6
V4 | sc8 | d26 | pHigh | 15454.4
V4 | sc8 | d27 | pLow | 5349.6
V4 | sc8 | d27 | pHigh | 15454.4
V4 | sc8 | d28 | pLow | 5349.6
V4 | sc8 | d28 | pHigh | 15454.4
V4 | sc8 | d29 | pLow | 5349.6
V4 | sc8 | d29 | pHigh | 10699.2
V4 | sc8 | d30 | pLow | 2972
V4 | sc8 | d30 | pHigh | 5944
V4 | sc9 | d1 | pLow | 3083.7583
V4 | sc9 | d1 | pHigh | 10699.2
V4 | sc9 | d2 | pLow | 2972
V4 | sc9 | d2 | pHigh | 5944
V4 | sc9 | d3 | pLow | 2972
V4 | sc9 | d3 | pHigh | 5944
V4 | sc9 | d4 | pLow | 5349.6
V4 | sc9 | d4 | pHigh | 15454.4
V4 | sc9 | d5 | pLow | 5349.6
V4 | sc9 | d5 | pHigh | 15454.4
V4 | sc9 | d6 | pLow | 5349.6
V4 | sc9 | d6 | pHigh | 10699.2
V4 | sc9 | d7 | pLow | 4309.7842
V4 | sc9 | d7 | pHigh | 13374.7683
V4 | sc9 | d8 | pLow | 4309.7842
V4 | sc9 | d8 | pHigh | 10699.2
V4 | sc9 | d9 | pLow | 2972
V4 | sc9 | d9 | pHigh | 5944
V4 | sc9 | d10 | pLow | 2972
V4 | sc9 | d10 | pHigh | 5944
V4 | sc9 | d11 | pLow | 2449.096
V4 | sc9 | d11 | pHigh | 4898.1919
V4 | sc9 | d12 | pLow | 4826.696
V4 | sc9 | d12 | pHigh | 14408.5919
V4 | sc9 | d13 | pLow | 5349.6
V4 | sc9 | d13 | pHigh | 15454.4
V4 | sc9 | d14 | pLow | 5349.6
V4 | sc9 | d14 | pHigh | 15454.4
V4 | sc9 | d15 | pLow | 5349.6
V4 | sc9 | d15 | pHigh | 10699.2
V4 | sc9 | d16 | pLow | 2972
V4 | sc9 | d16 | pHigh | 5944
V4 | sc9 | d17 | pLow | 2972
V4 | sc9 | d17 | pHigh | 5944
V4 | sc9 | d18 | pLow | 4850.8273
V4 | sc9 | d18 | pHigh | 14456.8546
V4 | sc9 | d19 | pLow | 4850.8273
V4 | sc9 | d19 | pHigh | 14456.8546
V4 | sc9 | d20 | pLow | 4850.8273
V4 | sc9 | d20 | pHigh | 9701.6546
V4 | sc9 | d21 | pLow | 2473.2273
V4 | sc9 | d21 | pHigh | 4946.4546
V4 | sc9 | d22 | pLow | 3093.9063
V4 | sc9 | d22 | pHigh | 10699.2
V4 | sc9 | d23 | pLow | 2972
V4 | sc9 | d23 | pHigh | 5944
V4 | sc9 | d24 | pLow | 2972
V4 | sc9 | d24 | pHigh | 5944
V4 | sc9 | d25 | pLow | 5349.5846
V4 | sc9 | d25 | pHigh | 15454.3692
V4 | sc9 | d26 | pLow | 5349.5846
V4 | sc9 | d26 | pHigh | 15454.3692
V4 | sc9 | d27 | pLow | 5349.5846
V4 | sc9 | d27 | pHigh | 15454.3692
V4 | sc9 | d28 | pLow | 5349.5846
V4 | sc9 | d28 | pHigh | 15454.3692
V4 | sc9 | d29 | pLow | 5349.5846
V4 | sc9 | d29 | pHigh | 10699.2
V4 | sc9 | d30 | pLow | 2972
V4 | sc9 | d30 | pHigh | 5944
V4 | sc10 | d1 | pLow | 3290.1883
V4 | sc10 | d1 | pHigh | 10699.2
V4 | sc10 | d2 | pLow | 2972
V4 | sc10 | d2 | pHigh | 5944
V4 | sc10 | d3 | pLow | 2972
V4 | sc10 | d3 | pHigh | 5944
V4 | sc10 | d4 | pLow | 2377.6
V4 | sc10 | d4 | pHigh | 4755.2
V4 | sc10 | d5 | pLow | 4751.0275
V4 | sc10 | d5 | pHigh | 14257.2551
V4 | sc10 | d6 | pLow | 4751.0275
V4 | sc10 | d6 | pHigh | 14257.2551
V4 | sc10 | d7 | pLow | 4751.0275
V4 | sc10 | d7 | pHigh | 14257.2551
V4 | sc10 | d8 | pLow | 4751.0275
V4 | sc10 | d8 | pHigh | 10699.2
V4 | sc10 | d9 | pLow | 2972
V4 | sc10 | d9 | pHigh | 5944
V4 | sc10 | d10 | pLow | 2972
V4 | sc10 | d10 | pHigh | 5944
V4 | sc10 | d11 | pLow | 4382.3035
V4 | sc10 | d11 | pHigh | 13519.807
V4 | sc10 | d12 | pLow | 4382.3035
V4 | sc10 | d12 | pHigh | 13519.807
V4 | sc10 | d13 | pLow | 4382.3035
V4 | sc10 | d13 | pHigh | 8764.607
V4 | sc10 | d14 | pLow | 4152.288
V4 | sc10 | d14 | pHigh | 13059.7759
V4 | sc10 | d15 | pLow | 4152.288
V4 | sc10 | d15 | pHigh | 10699.2
V4 | sc10 | d16 | pLow | 2972
V4 | sc10 | d16 | pHigh | 5944
V4 | sc10 | d17 | pLow | 2972
V4 | sc10 | d17 | pHigh | 5944
V4 | sc10 | d18 | pLow | 4995.7817
V4 | sc10 | d18 | pHigh | 14746.7634
V4 | sc10 | d19 | pLow | 4995.7817
V4 | sc10 | d19 | pHigh | 14746.7634
V4 | sc10 | d20 | pLow | 4995.7817
V4 | sc10 | d20 | pHigh | 14746.7634
V4 | sc10 | d21 | pLow | 4995.7817
V4 | sc10 | d21 | pHigh | 14746.7634
V4 | sc10 | d22 | pLow | 4995.7817
V4 | sc10 | d22 | pHigh | 10137.2837
V4 | sc10 | d23 | pLow | 2972
V4 | sc10 | d23 | pHigh | 5944
V4 | sc10 | d24 | pLow | 2972
V4 | sc10 | d24 | pHigh | 5944
V4 | sc10 | d25 | pLow | 4952.1275
V4 | sc10 | d25 | pHigh | 14659.455
V4 | sc10 | d26 | pLow | 4952.1275
V4 | sc10 | d26 | pHigh | 14659.455
V4 | sc10 | d27 | pLow | 4952.1275
V4 | sc10 | d27 | pHigh | 14659.455
V4 | sc10 | d28 | pLow | 4952.1275
V4 | sc10 | d28 | pHigh | 14659.455
V4 | sc10 | d29 | pLow | 4952.1275
V4 | sc10 | d29 | pHigh | 9904.255
V4 | sc10 | d30 | pLow | 2972
V4 | sc10 | d30 | pHigh | 5944
V4 | sc11 | d1 | pLow | 3146.6372
V4 | sc11 | d1 | pHigh | 10699.2
V4 | sc11 | d2 | pLow | 2972
V4 | sc11 | d2 | pHigh | 5944
V4 | sc11 | d3 | pLow | 2972
V4 | sc11 | d3 | pHigh | 5944
V4 | sc11 | d4 | pLow | 4800.3082
V4 | sc11 | d4 | pHigh | 14355.8165
V4 | sc11 | d5 | pLow | 4800.3082
V4 | sc11 | d5 | pHigh | 14355.8165
V4 | sc11 | d6 | pLow | 4800.3082
V4 | sc11 | d6 | pHigh | 14355.8165
V4 | sc11 | d7 | pLow | 4800.3082
V4 | sc11 | d7 | pHigh | 14355.8165
V4 | sc11 | d8 | pLow | 4800.3082
V4 | sc11 | d8 | pHigh | 10699.2
V4 | sc11 | d9 | pLow | 2972
V4 | sc11 | d9 | pHigh | 5944
V4 | sc11 | d10 | pLow | 2972
V4 | sc11 | d10 | pHigh | 5944
V4 | sc11 | d11 | pLow | 4869.2216
V4 | sc11 | d11 | pHigh | 14493.6433
V4 | sc11 | d12 | pLow | 4869.2216
V4 | sc11 | d12 | pHigh | 14493.6433
V4 | sc11 | d13 | pLow | 4869.2216
V4 | sc11 | d13 | pHigh | 14493.6433
V4 | sc11 | d14 | pLow | 4869.2216
V4 | sc11 | d14 | pHigh | 14493.6433
V4 | sc11 | d15 | pLow | 4869.2216
V4 | sc11 | d15 | pHigh | 9738.4433
V4 | sc11 | d16 | pLow | 2972
V4 | sc11 | d16 | pHigh | 5944
V4 | sc11 | d17 | pLow | 2972
V4 | sc11 | d17 | pHigh | 5944
V4 | sc11 | d18 | pLow | 4302.5131
V4 | sc11 | d18 | pHigh | 13360.2262
V4 | sc11 | d19 | pLow | 4302.5131
V4 | sc11 | d19 | pHigh | 13360.2262
V4 | sc11 | d20 | pLow | 4302.5131
V4 | sc11 | d20 | pHigh | 8605.0262
V4 | sc11 | d21 | pLow | 4071.5994
V4 | sc11 | d21 | pHigh | 12898.3988
V4 | sc11 | d22 | pLow | 4071.5994
V4 | sc11 | d22 | pHigh | 10699.2
V4 | sc11 | d23 | pLow | 2972
V4 | sc11 | d23 | pHigh | 5944
V4 | sc11 | d24 | pLow | 2972
V4 | sc11 | d24 | pHigh | 5944
V4 | sc11 | d25 | pLow | 4658.991
V4 | sc11 | d25 | pHigh | 14073.1819
V4 | sc11 | d26 | pLow | 4658.991
V4 | sc11 | d26 | pHigh | 14073.1819
V4 | sc11 | d27 | pLow | 4658.991
V4 | sc11 | d27 | pHigh | 14073.1819
V4 | sc11 | d28 | pLow | 4658.991
V4 | sc11 | d28 | pHigh | 9317.9819
V4 | sc11 | d29 | pLow | 3142.4287
V4 | sc11 | d29 | pHigh | 10699.2
V4 | sc11 | d30 | pLow | 2972
V4 | sc11 | d30 | pHigh | 5944
V4 | sc12 | d1 | pLow | 3278.249
V4 | sc12 | d1 | pHigh | 10699.2
V4 | sc12 | d2 | pLow | 2972
V4 | sc12 | d2 | pHigh | 5944
V4 | sc12 | d3 | pLow | 2972
V4 | sc12 | d3 | pHigh | 5944
V4 | sc12 | d4 | pLow | 4303.8926
V4 | sc12 | d4 | pHigh | 13362.9853
V4 | sc12 | d5 | pLow | 4303.8926
V4 | sc12 | d5 | pHigh | 13362.9853
V4 | sc12 | d6 | pLow | 4303.8926
V4 | sc12 | d6 | pHigh | 13362.9853
V4 | sc12 | d7 | pLow | 4303.8926
V4 | sc12 | d7 | pHigh | 13362.9853
V4 | sc12 | d8 | pLow | 4303.8926
V4 | sc12 | d8 | pHigh | 8607.7853
V4 | sc12 | d9 | pLow | 2972
V4 | sc12 | d9 | pHigh | 5944
V4 | sc12 | d10 | pLow | 2972
V4 | sc12 | d10 | pHigh | 5944
V4 | sc12 | d11 | pLow | 4494.9043
V4 | sc12 | d11 | pHigh | 13745.0085
V4 | sc12 | d12 | pLow | 4494.9043
V4 | sc12 | d12 | pHigh | 13745.0085
V4 | sc12 | d13 | pLow | 4494.9043
V4 | sc12 | d13 | pHigh | 13745.0085
V4 | sc12 | d14 | pLow | 4494.9043
V4 | sc12 | d14 | pHigh | 13745.0085
V4 | sc12 | d15 | pLow | 4494.9043
V4 | sc12 | d15 | pHigh | 10699.2
V4 | sc12 | d16 | pLow | 2972
V4 | sc12 | d16 | pHigh | 5944
V4 | sc12 | d17 | pLow | 2972
V4 | sc12 | d17 | pHigh | 5944
V4 | sc12 | d18 | pLow | 4494.9043
V4 | sc12 | d18 | pHigh | 13745.0085
V4 | sc12 | d19 | pLow | 4494.9043
V4 | sc12 | d19 | pHigh | 13745.0085
V4 | sc12 | d20 | pLow | 4494.9043
V4 | sc12 | d20 | pHigh | 13745.0085
V4 | sc12 | d21 | pLow | 4494.9043
V4 | sc12 | d21 | pHigh | 13745.0085
V4 | sc12 | d22 | pLow | 4494.9043
V4 | sc12 | d22 | pHigh | 10699.2
V4 | sc12 | d23 | pLow | 2972
V4 | sc12 | d23 | pHigh | 5944
V4 | sc12 | d24 | pLow | 2972
V4 | sc12 | d24 | pHigh | 5944
V4 | sc12 | d25 | pLow | 4494.9043
V4 | sc12 | d25 | pHigh | 13745.0085
V4 | sc12 | d26 | pLow | 4494.9043
V4 | sc12 | d26 | pHigh | 13745.0085
V4 | sc12 | d27 | pLow | 4494.9043
V4 | sc12 | d27 | pHigh | 13745.0085
V4 | sc12 | d28 | pLow | 4494.9043
V4 | sc12 | d28 | pHigh | 13745.0085
V4 | sc12 | d29 | pLow | 4494.9043
V4 | sc12 | d29 | pHigh | 10699.2
V4 | sc12 | d30 | pLow | 2972
V4 | sc12 | d30 | pHigh | 5944
V5 | sc1 | d1 | pLow | 5349.5995
V5 | sc1 | d1 | pHigh | 10699.2
V5 | sc1 | d2 | pLow | 2972
V5 | sc1 | d2 | pHigh | 5944
V5 | sc1 | d3 | pLow | 2972
V5 | sc1 | d3 | pHigh | 5944
V5 | sc1 | d4 | pLow | 5349.6
V5 | sc1 | d4 | pHigh | 15454.4
V5 | sc1 | d5 | pLow | 5349.6
V5 | sc1 | d5 | pHigh | 10699.2
V5 | sc1 | d6 | pLow | 2972
V5 | sc1 | d6 | pHigh | 5944
V5 | sc1 | d7 | pLow | 5349.6
V5 | sc1 | d7 | pHigh | 10699.2003
V5 | sc1 | d8 | pLow | 5349.6
V5 | sc1 | d8 | pHigh | 10699.2
V5 | sc1 | d9 | pLow | 2972
V5 | sc1 | d9 | pHigh | 5944
V5 | sc1 | d10 | pLow | 2972
V5 | sc1 | d10 | pHigh | 5944
V5 | sc1 | d11 | pLow | 5349.6
V5 | sc1 | d11 | pHigh | 12497.5008
V5 | sc1 | d12 | pLow | 5773.4078
V5 | sc1 | d12 | pHigh | 11546.8155
V5 | sc1 | d13 | pLow | 8151.0078
V5 | sc1 | d13 | pHigh | 16622.9486
V5 | sc1 | d14 | pLow | 6308.9185
V5 | sc1 | d14 | pHigh | 12857.1274
V5 | sc1 | d15 | pLow | 5303.0118
V5 | sc1 | d15 | pHigh | 10699.2
V5 | sc1 | d16 | pLow | 2972
V5 | sc1 | d16 | pHigh | 5944
V5 | sc1 | d17 | pLow | 2972
V5 | sc1 | d17 | pHigh | 5944
V5 | sc1 | d18 | pLow | 5349.6
V5 | sc1 | d18 | pHigh | 14179.9303
V5 | sc1 | d19 | pLow | 9130.9728
V5 | sc1 | d19 | pHigh | 19020.8
V5 | sc1 | d20 | pLow | 8040.463
V5 | sc1 | d20 | pHigh | 16080.926
V5 | sc1 | d21 | pLow | 7571.5584
V5 | sc1 | d21 | pHigh | 15143.1168
V5 | sc1 | d22 | pLow | 5193.9584
V5 | sc1 | d22 | pHigh | 10699.2
V5 | sc1 | d23 | pLow | 2972
V5 | sc1 | d23 | pHigh | 5944
V5 | sc1 | d24 | pLow | 2972
V5 | sc1 | d24 | pHigh | 5944
V5 | sc1 | d25 | pLow | 5349.6
V5 | sc1 | d25 | pHigh | 10699.2055
V5 | sc1 | d26 | pLow | 7727.2028
V5 | sc1 | d26 | pHigh | 15549.2523
V5 | sc1 | d27 | pLow | 9232.3711
V5 | sc1 | d27 | pHigh | 19020.8
V5 | sc1 | d28 | pLow | 7727.2
V5 | sc1 | d28 | pHigh | 15454.4
V5 | sc1 | d29 | pLow | 5349.6
V5 | sc1 | d29 | pHigh | 10699.2
V5 | sc1 | d30 | pLow | 2972
V5 | sc1 | d30 | pHigh | 5944
V5 | sc2 | d1 | pLow | 2430.8091
V5 | sc2 | d1 | pHigh | 5408.4523
V5 | sc2 | d2 | pLow | 2972
V5 | sc2 | d2 | pHigh | 5944
V5 | sc2 | d3 | pLow | 2972
V5 | sc2 | d3 | pHigh | 5944
V5 | sc2 | d4 | pLow | 5349.6
V5 | sc2 | d4 | pHigh | 12572.3306
V5 | sc2 | d5 | pLow | 3908.5653
V5 | sc2 | d5 | pHigh | 7817.1306
V5 | sc2 | d6 | pLow | 2438.1789
V5 | sc2 | d6 | pHigh | 5353.8776
V5 | sc2 | d7 | pLow | 2431.4003
V5 | sc2 | d7 | pHigh | 5421.277
V5 | sc2 | d8 | pLow | 2418.3038
V5 | sc2 | d8 | pHigh | 5162.8826
V5 | sc2 | d9 | pLow | 2972
V5 | sc2 | d9 | pHigh | 5944
V5 | sc2 | d10 | pLow | 2972
V5 | sc2 | d10 | pHigh | 5944
V5 | sc2 | d11 | pLow | 5349.6
V5 | sc2 | d11 | pHigh | 12014.3097
V5 | sc2 | d12 | pLow | 7170.6596
V5 | sc2 | d12 | pHigh | 15087.0967
V5 | sc2 | d13 | pLow | 9510.2319
V5 | sc2 | d13 | pHigh | 19020.8
V5 | sc2 | d14 | pLow | 7727.2
V5 | sc2 | d14 | pHigh | 15454.4
V5 | sc2 | d15 | pLow | 5349.6
V5 | sc2 | d15 | pHigh | 10699.2
V5 | sc2 | d16 | pLow | 2972
V5 | sc2 | d16 | pHigh | 5944
V5 | sc2 | d17 | pLow | 2972
V5 | sc2 | d17 | pHigh | 5944
V5 | sc2 | d18 | pLow | 5349.6
V5 | sc2 | d18 | pHigh | 15454.4
V5 | sc2 | d19 | pLow | 9510.4
V5 | sc2 | d19 | pHigh | 19020.8
V5 | sc2 | d20 | pLow | 9508.2405
V5 | sc2 | d20 | pHigh | 19020.8
V5 | sc2 | d21 | pLow | 7806.0527
V5 | sc2 | d21 | pHigh | 15612.1054
V5 | sc2 | d22 | pLow | 5428.4527
V5 | sc2 | d22 | pHigh | 10699.2
V5 | sc2 | d23 | pLow | 2972
V5 | sc2 | d23 | pHigh | 5944
V5 | sc2 | d24 | pLow | 2972
V5 | sc2 | d24 | pHigh | 5944
V5 | sc2 | d25 | pLow | 2528.604
V5 | sc2 | d25 | pHigh | 5057.2079
V5 | sc2 | d26 | pLow | 4906.204
V5 | sc2 | d26 | pHigh | 12935.4297
V5 | sc2 | d27 | pLow | 8845.3148
V5 | sc2 | d27 | pHigh | 17690.6297
V5 | sc2 | d28 | pLow | 7254.5188
V5 | sc2 | d28 | pHigh | 14509.0377
V5 | sc2 | d29 | pLow | 4876.9188
V5 | sc2 | d29 | pHigh | 9753.8377
V5 | sc2 | d30 | pLow | 2972
V5 | sc2 | d30 | pHigh | 5944
V5 | sc3 | d1 | pLow | 3941.6792
V5 | sc3 | d1 | pHigh | 7883.3584
V5 | sc3 | d2 | pLow | 2972
V5 | sc3 | d2 | pHigh | 5944
V5 | sc3 | d3 | pLow | 2972
V5 | sc3 | d3 | pHigh | 5944
V5 | sc3 | d4 | pLow | 4632.1328
V5 | sc3 | d4 | pHigh | 9264.2656
V5 | sc3 | d5 | pLow | 6153.2577
V5 | sc3 | d5 | pHigh | 12321.4574
V5 | sc3 | d6 | pLow | 8538.3287
V5 | sc3 | d6 | pHigh | 19020.8
V5 | sc3 | d7 | pLow | 7348.8099
V5 | sc3 | d7 | pHigh | 14697.6197
V5 | sc3 | d8 | pLow | 5295.0507
V5 | sc3 | d8 | pHigh | 10699.2
V5 | sc3 | d9 | pLow | 2972
V5 | sc3 | d9 | pHigh | 5944
V5 | sc3 | d10 | pLow | 2972
V5 | sc3 | d10 | pHigh | 5944
V5 | sc3 | d11 | pLow | 5349.6
V5 | sc3 | d11 | pHigh | 11496.7545
V5 | sc3 | d12 | pLow | 7798.9462
V5 | sc3 | d12 | pHigh | 15597.8923
V5 | sc3 | d13 | pLow | 8626.7044
V5 | sc3 | d13 | pHigh | 17253.7491
V5 | sc3 | d14 | pLow | 6249.2746
V5 | sc3 | d14 | pHigh | 12483.1559
V5 | sc3 | d15 | pLow | 4723.9217
V5 | sc3 | d15 | pHigh | 9447.8434
V5 | sc3 | d16 | pLow | 2972
V5 | sc3 | d16 | pHigh | 5944
V5 | sc3 | d17 | pLow | 2972
V5 | sc3 | d17 | pHigh | 5944
V5 | sc3 | d18 | pLow | 5349.6
V5 | sc3 | d18 | pHigh | 14490.4246
V5 | sc3 | d19 | pLow | 9460.6333
V5 | sc3 | d19 | pHigh | 19020.8
V5 | sc3 | d20 | pLow | 8526.1188
V5 | sc3 | d20 | pHigh | 18889.3879
V5 | sc3 | d21 | pLow | 7067.0939
V5 | sc3 | d21 | pHigh | 15454.4
V5 | sc3 | d22 | pLow | 5349.6
V5 | sc3 | d22 | pHigh | 10699.2
V5 | sc3 | d23 | pLow | 2972
V5 | sc3 | d23 | pHigh | 5944
V5 | sc3 | d24 | pLow | 2972
V5 | sc3 | d24 | pHigh | 5944
V5 | sc3 | d25 | pLow | 4700.9293
V5 | sc3 | d25 | pHigh | 9514.7157
V5 | sc3 | d26 | pLow | 7134.9578
V5 | sc3 | d26 | pHigh | 19020.8
V5 | sc3 | d27 | pLow | 7132.8
V5 | sc3 | d27 | pHigh | 14241.7582
V5 | sc3 | d28 | pLow | 4743.2791
V5 | sc3 | d28 | pHigh | 9486.5582
V5 | sc3 | d29 | pLow | 2382.0361
V5 | sc3 | d29 | pHigh | 4755.2
V5 | sc3 | d30 | pLow | 2972
V5 | sc3 | d30 | pHigh | 5944
V5 | sc4 | d1 | pLow | 2489.7276
V5 | sc4 | d1 | pHigh | 4979.4551
V5 | sc4 | d2 | pLow | 2972
V5 | sc4 | d2 | pHigh | 5944
V5 | sc4 | d3 | pLow | 2972
V5 | sc4 | d3 | pHigh | 5944
V5 | sc4 | d4 | pLow | 5349.6
V5 | sc4 | d4 | pHigh | 10699.2
V5 | sc4 | d5 | pLow | 7727.2
V5 | sc4 | d5 | pHigh | 16645.642
V5 | sc4 | d6 | pLow | 5945.221
V5 | sc4 | d6 | pHigh | 11890.442
V5 | sc4 | d7 | pLow | 3567.621
V5 | sc4 | d7 | pHigh | 7135.242
V5 | sc4 | d8 | pLow | 2698.018
V5 | sc4 | d8 | pHigh | 5451.4135
V5 | sc4 | d9 | pLow | 2972
V5 | sc4 | d9 | pHigh | 5944
V5 | sc4 | d10 | pLow | 2972
V5 | sc4 | d10 | pHigh | 5944
V5 | sc4 | d11 | pLow | 5349.6
V5 | sc4 | d11 | pHigh | 15364.2863
V5 | sc4 | d12 | pLow | 8677.9872
V5 | sc4 | d12 | pHigh | 19020.8
V5 | sc4 | d13 | pLow | 9510.4
V5 | sc4 | d13 | pHigh | 19020.8
V5 | sc4 | d14 | pLow | 7727.2
V5 | sc4 | d14 | pHigh | 15454.4
V5 | sc4 | d15 | pLow | 5349.6
V5 | sc4 | d15 | pHigh | 10699.2
V5 | sc4 | d16 | pLow | 2972
V5 | sc4 | d16 | pHigh | 5944
V5 | sc4 | d17 | pLow | 2972
V5 | sc4 | d17 | pHigh | 5944
V5 | sc4 | d18 | pLow | 5349.6
V5 | sc4 | d18 | pHigh | 15321.4115
V5 | sc4 | d19 | pLow | 7303.8345
V5 | sc4 | d19 | pHigh | 14638.0734
V5 | sc4 | d20 | pLow | 4941.4367
V5 | sc4 | d20 | pHigh | 10219.7008
V5 | sc4 | d21 | pLow | 7487.4504
V5 | sc4 | d21 | pHigh | 14974.9008
V5 | sc4 | d22 | pLow | 5109.8504
V5 | sc4 | d22 | pHigh | 10650.9707
V5 | sc4 | d23 | pLow | 2972
V5 | sc4 | d23 | pHigh | 5944
V5 | sc4 | d24 | pLow | 2972
V5 | sc4 | d24 | pHigh | 5944
V5 | sc4 | d25 | pLow | 5349.6
V5 | sc4 | d25 | pHigh | 10699.2
V5 | sc4 | d26 | pLow | 7727.2
V5 | sc4 | d26 | pHigh | 18675.9882
V5 | sc4 | d27 | pLow | 8949.5271
V5 | sc4 | d27 | pHigh | 19020.8
V5 | sc4 | d28 | pLow | 7568.2951
V5 | sc4 | d28 | pHigh | 15454.4
V5 | sc4 | d29 | pLow | 5349.6
V5 | sc4 | d29 | pHigh | 10699.2
V5 | sc4 | d30 | pLow | 2972
V5 | sc4 | d30 | pHigh | 5944
V5 | sc5 | d1 | pLow | 2377.6
V5 | sc5 | d1 | pHigh | 4757.944
V5 | sc5 | d2 | pLow | 2972
V5 | sc5 | d2 | pHigh | 5944
V5 | sc5 | d3 | pLow | 2972
V5 | sc5 | d3 | pHigh | 5944
V5 | sc5 | d4 | pLow | 5349.6
V5 | sc5 | d4 | pHigh | 10700.2778
V5 | sc5 | d5 | pLow | 7727.7389
V5 | sc5 | d5 | pHigh | 19020.8
V5 | sc5 | d6 | pLow | 7132.8
V5 | sc5 | d6 | pHigh | 14265.6
V5 | sc5 | d7 | pLow | 4755.2
V5 | sc5 | d7 | pHigh | 9510.4
V5 | sc5 | d8 | pLow | 2377.6
V5 | sc5 | d8 | pHigh | 4755.2
V5 | sc5 | d9 | pLow | 2972
V5 | sc5 | d9 | pHigh | 5944
V5 | sc5 | d10 | pLow | 2972
V5 | sc5 | d10 | pHigh | 5944
V5 | sc5 | d11 | pLow | 5349.6
V5 | sc5 | d11 | pHigh | 11731.0083
V5 | sc5 | d12 | pLow | 8243.1041
V5 | sc5 | d12 | pHigh | 19020.8
V5 | sc5 | d13 | pLow | 8032.5345
V5 | sc5 | d13 | pHigh | 16065.069
V5 | sc5 | d14 | pLow | 5654.9345
V5 | sc5 | d14 | pHigh | 11309.869
V5 | sc5 | d15 | pLow | 3277.3345
V5 | sc5 | d15 | pHigh | 6554.669
V5 | sc5 | d16 | pLow | 2972
V5 | sc5 | d16 | pHigh | 5944
V5 | sc5 | d17 | pLow | 2972
V5 | sc5 | d17 | pHigh | 5944
V5 | sc5 | d18 | pLow | 5349.6
V5 | sc5 | d18 | pHigh | 13274.7613
V5 | sc5 | d19 | pLow | 9014.9807
V5 | sc5 | d19 | pHigh | 19020.8
V5 | sc5 | d20 | pLow | 7632.8495
V5 | sc5 | d20 | pHigh | 19020.8
V5 | sc5 | d21 | pLow | 7557.009
V5 | sc5 | d21 | pHigh | 15149.9655
V5 | sc5 | d22 | pLow | 5197.3827
V5 | sc5 | d22 | pHigh | 10699.2
V5 | sc5 | d23 | pLow | 2972
V5 | sc5 | d23 | pHigh | 5944
V5 | sc5 | d24 | pLow | 2972
V5 | sc5 | d24 | pHigh | 5944
V5 | sc5 | d25 | pLow | 5349.6
V5 | sc5 | d25 | pHigh | 10699.2
V5 | sc5 | d26 | pLow | 7727.2
V5 | sc5 | d26 | pHigh | 15454.4
V5 | sc5 | d27 | pLow | 8875.537
V5 | sc5 | d27 | pHigh | 19020.8
V5 | sc5 | d28 | pLow | 7727.1815
V5 | sc5 | d28 | pHigh | 15454.363
V5 | sc5 | d29 | pLow | 5349.5815
V5 | sc5 | d29 | pHigh | 10699.2
V5 | sc5 | d30 | pLow | 2972
V5 | sc5 | d30 | pHigh | 5944
V5 | sc6 | d1 | pLow | 2377.6
V5 | sc6 | d1 | pHigh | 4757.9173
V5 | sc6 | d2 | pLow | 2972
V5 | sc6 | d2 | pHigh | 5944
V5 | sc6 | d3 | pLow | 2972
V5 | sc6 | d3 | pHigh | 5944
V5 | sc6 | d4 | pLow | 3107.3921
V5 | sc6 | d4 | pHigh | 6215.8554
V5 | sc6 | d5 | pLow | 5485.5277
V5 | sc6 | d5 | pHigh | 14534.887
V5 | sc6 | d6 | pLow | 7776.9315
V5 | sc6 | d6 | pHigh | 19020.8
V5 | sc6 | d7 | pLow | 7727.2
V5 | sc6 | d7 | pHigh | 15454.4
V5 | sc6 | d8 | pLow | 5349.6
V5 | sc6 | d8 | pHigh | 10699.2
V5 | sc6 | d9 | pLow | 2972
V5 | sc6 | d9 | pHigh | 5944
V5 | sc6 | d10 | pLow | 2972
V5 | sc6 | d10 | pHigh | 5944
V5 | sc6 | d11 | pLow | 5349.6
V5 | sc6 | d11 | pHigh | 14265.6
V5 | sc6 | d12 | pLow | 9510.4
V5 | sc6 | d12 | pHigh | 19020.8
V5 | sc6 | d13 | pLow | 9510.4
V5 | sc6 | d13 | pHigh | 19020.8
V5 | sc6 | d14 | pLow | 7727.2
V5 | sc6 | d14 | pHigh | 15454.4
V5 | sc6 | d15 | pLow | 5349.6
V5 | sc6 | d15 | pHigh | 10699.2
V5 | sc6 | d16 | pLow | 2972
V5 | sc6 | d16 | pHigh | 5944
V5 | sc6 | d17 | pLow | 2972
V5 | sc6 | d17 | pHigh | 5944
V5 | sc6 | d18 | pLow | 5349.6
V5 | sc6 | d18 | pHigh | 10699.2
V5 | sc6 | d19 | pLow | 7519.861
V5 | sc6 | d19 | pHigh | 15039.722
V5 | sc6 | d20 | pLow | 5142.261
V5 | sc6 | d20 | pHigh | 10217.4052
V5 | sc6 | d21 | pLow | 2731.1026
V5 | sc6 | d21 | pHigh | 5465.0581
V5 | sc6 | d22 | pLow | 5110.129
V5 | sc6 | d22 | pHigh | 10220.2581
V5 | sc6 | d23 | pLow | 2972
V5 | sc6 | d23 | pHigh | 5944
V5 | sc6 | d24 | pLow | 2972
V5 | sc6 | d24 | pHigh | 5944
V5 | sc6 | d25 | pLow | 5349.6
V5 | sc6 | d25 | pHigh | 10745.9705
V5 | sc6 | d26 | pLow | 7750.5852
V5 | sc6 | d26 | pHigh | 18839.8513
V5 | sc6 | d27 | pLow | 9510.4
V5 | sc6 | d27 | pHigh | 19020.8
V5 | sc6 | d28 | pLow | 7737.6438
V5 | sc6 | d28 | pHigh | 15475.2876
V5 | sc6 | d29 | pLow | 5766.9077
V5 | sc6 | d29 | pHigh | 10137.1411
V5 | sc6 | d30 | pLow | 2972
V5 | sc6 | d30 | pHigh | 5944
V5 | sc7 | d1 | pLow | 4860.0188
V5 | sc7 | d1 | pHigh | 10699.2
V5 | sc7 | d2 | pLow | 2972
V5 | sc7 | d2 | pHigh | 5944
V5 | sc7 | d3 | pLow | 2972
V5 | sc7 | d3 | pHigh | 5944
V5 | sc7 | d4 | pLow | 5349.6
V5 | sc7 | d4 | pHigh | 12319.2982
V5 | sc7 | d5 | pLow | 8537.2491
V5 | sc7 | d5 | pHigh | 18487.4068
V5 | sc7 | d6 | pLow | 8165.6421
V5 | sc7 | d6 | pHigh | 17050.704
V5 | sc7 | d7 | pLow | 6147.752
V5 | sc7 | d7 | pHigh | 12295.5042
V5 | sc7 | d8 | pLow | 3770.1521
V5 | sc7 | d8 | pHigh | 7540.3042
V5 | sc7 | d9 | pLow | 2972
V5 | sc7 | d9 | pHigh | 5944
V5 | sc7 | d10 | pLow | 2972
V5 | sc7 | d10 | pHigh | 5944
V5 | sc7 | d11 | pLow | 5349.6
V5 | sc7 | d11 | pHigh | 10699.2
V5 | sc7 | d12 | pLow | 7727.2
V5 | sc7 | d12 | pHigh | 15454.4
V5 | sc7 | d13 | pLow | 8639.8642
V5 | sc7 | d13 | pHigh | 18001.9081
V5 | sc7 | d14 | pLow | 6623.354
V5 | sc7 | d14 | pHigh | 13246.7081
V5 | sc7 | d15 | pLow | 4418.9837
V5 | sc7 | d15 | pHigh | 9096.5803
V5 | sc7 | d16 | pLow | 2972
V5 | sc7 | d16 | pHigh | 5944
V5 | sc7 | d17 | pLow | 2972
V5 | sc7 | d17 | pHigh | 5944
V5 | sc7 | d18 | pLow | 5349.6
V5 | sc7 | d18 | pHigh | 10699.2
V5 | sc7 | d19 | pLow | 7727.2
V5 | sc7 | d19 | pHigh | 17360.1842
V5 | sc7 | d20 | pLow | 8367.4317
V5 | sc7 | d20 | pHigh | 19020.8
V5 | sc7 | d21 | pLow | 7132.8
V5 | sc7 | d21 | pHigh | 13258.7931
V5 | sc7 | d22 | pLow | 4251.7966
V5 | sc7 | d22 | pHigh | 8503.5931
V5 | sc7 | d23 | pLow | 2972
V5 | sc7 | d23 | pHigh | 5944
V5 | sc7 | d24 | pLow | 2972
V5 | sc7 | d24 | pHigh | 5944
V5 | sc7 | d25 | pLow | 5349.6
V5 | sc7 | d25 | pHigh | 12177.0046
V5 | sc7 | d26 | pLow | 8466.1023
V5 | sc7 | d26 | pHigh | 18300.2643
V5 | sc7 | d27 | pLow | 6772.5322
V5 | sc7 | d27 | pHigh | 15106.2408
V5 | sc7 | d28 | pLow | 5175.5204
V5 | sc7 | d28 | pHigh | 10351.0408
V5 | sc7 | d29 | pLow | 2797.9204
V5 | sc7 | d29 | pHigh | 5595.8408
V5 | sc7 | d30 | pLow | 2972
V5 | sc7 | d30 | pHigh | 5944
V5 | sc8 | d1 | pLow | 2377.6
V5 | sc8 | d1 | pHigh | 4755.2
V5 | sc8 | d2 | pLow | 2972
V5 | sc8 | d2 | pHigh | 5944
V5 | sc8 | d3 | pLow | 2972
V5 | sc8 | d3 | pHigh | 5944
V5 | sc8 | d4 | pLow | 2377.6
V5 | sc8 | d4 | pHigh | 4755.2
V5 | sc8 | d5 | pLow | 2377.6
V5 | sc8 | d5 | pHigh | 4755.2
V5 | sc8 | d6 | pLow | 4755.2
V5 | sc8 | d6 | pHigh | 10211.9779
V5 | sc8 | d7 | pLow | 7483.5889
V5 | sc8 | d7 | pHigh | 15044.6217
V5 | sc8 | d8 | pLow | 5349.6
V5 | sc8 | d8 | pHigh | 10699.2
V5 | sc8 | d9 | pLow | 2972
V5 | sc8 | d9 | pHigh | 5944
V5 | sc8 | d10 | pLow | 2972
V5 | sc8 | d10 | pHigh | 5944
V5 | sc8 | d11 | pLow | 5349.6
V5 | sc8 | d11 | pHigh | 14265.6
V5 | sc8 | d12 | pLow | 9510.4
V5 | sc8 | d12 | pHigh | 19020.8
V5 | sc8 | d13 | pLow | 8610.1036
V5 | sc8 | d13 | pHigh | 19020.8
V5 | sc8 | d14 | pLow | 7132.8
V5 | sc8 | d14 | pHigh | 14444.9356
V5 | sc8 | d15 | pLow | 5349.6
V5 | sc8 | d15 | pHigh | 10699.2
V5 | sc8 | d16 | pLow | 2972
V5 | sc8 | d16 | pHigh | 5944
V5 | sc8 | d17 | pLow | 2972
V5 | sc8 | d17 | pHigh | 5944
V5 | sc8 | d18 | pLow | 5349.6
V5 | sc8 | d18 | pHigh | 10699.2
V5 | sc8 | d19 | pLow | 7727.2
V5 | sc8 | d19 | pHigh | 19020.8
V5 | sc8 | d20 | pLow | 7132.8
V5 | sc8 | d20 | pHigh | 14265.6
V5 | sc8 | d21 | pLow | 7727.2
V5 | sc8 | d21 | pHigh | 15454.4
V5 | sc8 | d22 | pLow | 5349.6
V5 | sc8 | d22 | pHigh | 10699.2
V5 | sc8 | d23 | pLow | 2972
V5 | sc8 | d23 | pHigh | 5944
V5 | sc8 | d24 | pLow | 2972
V5 | sc8 | d24 | pHigh | 5944
V5 | sc8 | d25 | pLow | 5349.6
V5 | sc8 | d25 | pHigh | 14133.6794
V5 | sc8 | d26 | pLow | 9444.4397
V5 | sc8 | d26 | pHigh | 19020.8
V5 | sc8 | d27 | pLow | 8403.4063
V5 | sc8 | d27 | pHigh | 19020.8
V5 | sc8 | d28 | pLow | 7596.1423
V5 | sc8 | d28 | pHigh | 15454.4
V5 | sc8 | d29 | pLow | 5349.6
V5 | sc8 | d29 | pHigh | 10699.2
V5 | sc8 | d30 | pLow | 2972
V5 | sc8 | d30 | pHigh | 5944
V5 | sc9 | d1 | pLow | 4156.2509
V5 | sc9 | d1 | pHigh | 10699.2
V5 | sc9 | d2 | pLow | 2972
V5 | sc9 | d2 | pHigh | 5944
V5 | sc9 | d3 | pLow | 2972
V5 | sc9 | d3 | pHigh | 5944
V5 | sc9 | d4 | pLow | 5349.6
V5 | sc9 | d4 | pHigh | 11942.3255
V5 | sc9 | d5 | pLow | 8348.7628
V5 | sc9 | d5 | pHigh | 17178.63
V5 | sc9 | d6 | pLow | 6211.715
V5 | sc9 | d6 | pHigh | 12423.43
V5 | sc9 | d7 | pLow | 7727.2
V5 | sc9 | d7 | pHigh | 15454.4
V5 | sc9 | d8 | pLow | 5349.6
V5 | sc9 | d8 | pHigh | 10699.2
V5 | sc9 | d9 | pLow | 2972
V5 | sc9 | d9 | pHigh | 5944
V5 | sc9 | d10 | pLow | 2972
V5 | sc9 | d10 | pHigh | 5944
V5 | sc9 | d11 | pLow | 5349.6
V5 | sc9 | d11 | pHigh | 11098.8584
V5 | sc9 | d12 | pLow | 7927.0292
V5 | sc9 | d12 | pHigh | 17561.8669
V5 | sc9 | d13 | pLow | 9076.8642
V5 | sc9 | d13 | pHigh | 19020.8
V5 | sc9 | d14 | pLow | 7727.2
V5 | sc9 | d14 | pHigh | 15454.4
V5 | sc9 | d15 | pLow | 5349.6
V5 | sc9 | d15 | pHigh | 10699.2
V5 | sc9 | d16 | pLow | 2972
V5 | sc9 | d16 | pHigh | 5944
V5 | sc9 | d17 | pLow | 2972
V5 | sc9 | d17 | pHigh | 5944
V5 | sc9 | d18 | pLow | 5349.6
V5 | sc9 | d18 | pHigh | 13804.3632
V5 | sc9 | d19 | pLow | 5428.2409
V5 | sc9 | d19 | pHigh | 14265.6
V5 | sc9 | d20 | pLow | 4755.2
V5 | sc9 | d20 | pHigh | 9510.4
V5 | sc9 | d21 | pLow | 2377.6
V5 | sc9 | d21 | pHigh | 4755.2
V5 | sc9 | d22 | pLow | 4755.2
V5 | sc9 | d22 | pHigh | 9510.4
V5 | sc9 | d23 | pLow | 2972
V5 | sc9 | d23 | pHigh | 5944
V5 | sc9 | d24 | pLow | 2972
V5 | sc9 | d24 | pHigh | 5944
V5 | sc9 | d25 | pLow | 5349.6
V5 | sc9 | d25 | pHigh | 11570.1955
V5 | sc9 | d26 | pLow | 8162.6978
V5 | sc9 | d26 | pHigh | 17544.5591
V5 | sc9 | d27 | pLow | 9191.1499
V5 | sc9 | d27 | pHigh | 19020.8
V5 | sc9 | d28 | pLow | 7132.8
V5 | sc9 | d28 | pHigh | 14265.6
V5 | sc9 | d29 | pLow | 4896.3751
V5 | sc9 | d29 | pHigh | 9792.7808
V5 | sc9 | d30 | pLow | 2972
V5 | sc9 | d30 | pHigh | 5944
V5 | sc10 | d1 | pLow | 5349.6
V5 | sc10 | d1 | pHigh | 10699.2
V5 | sc10 | d2 | pLow | 2972
V5 | sc10 | d2 | pHigh | 5944
V5 | sc10 | d3 | pLow | 2972
V5 | sc10 | d3 | pHigh | 5944
V5 | sc10 | d4 | pLow | 2377.6
V5 | sc10 | d4 | pHigh | 4755.2
V5 | sc10 | d5 | pLow | 4755.2
V5 | sc10 | d5 | pHigh | 9510.4
V5 | sc10 | d6 | pLow | 7132.8
V5 | sc10 | d6 | pHigh | 16511.1063
V5 | sc10 | d7 | pLow | 5877.9531
V5 | sc10 | d7 | pHigh | 11755.9063
V5 | sc10 | d8 | pLow | 5349.6
V5 | sc10 | d8 | pHigh | 10699.2
V5 | sc10 | d9 | pLow | 2972
V5 | sc10 | d9 | pHigh | 5944
V5 | sc10 | d10 | pLow | 2972
V5 | sc10 | d10 | pHigh | 5944
V5 | sc10 | d11 | pLow | 5349.6
V5 | sc10 | d11 | pHigh | 11522.2531
V5 | sc10 | d12 | pLow | 6543.0567
V5 | sc10 | d12 | pHigh | 15485.7615
V5 | sc10 | d13 | pLow | 5365.2808
V5 | sc10 | d13 | pHigh | 10730.5615
V5 | sc10 | d14 | pLow | 7727.2
V5 | sc10 | d14 | pHigh | 15454.4
V5 | sc10 | d15 | pLow | 5349.6
V5 | sc10 | d15 | pHigh | 10699.2
V5 | sc10 | d16 | pLow | 2972
V5 | sc10 | d16 | pHigh | 5944
V5 | sc10 | d17 | pLow | 2972
V5 | sc10 | d17 | pHigh | 5944
V5 | sc10 | d18 | pLow | 5349.6
V5 | sc10 | d18 | pHigh | 15153.0039
V5 | sc10 | d19 | pLow | 8124.7143
V5 | sc10 | d19 | pHigh | 16249.4287
V5 | sc10 | d20 | pLow | 9510.4
V5 | sc10 | d20 | pHigh | 19020.8
V5 | sc10 | d21 | pLow | 7549.2649
V5 | sc10 | d21 | pHigh | 16515.0677
V5 | sc10 | d22 | pLow | 5879.9338
V5 | sc10 | d22 | pHigh | 10699.2
V5 | sc10 | d23 | pLow | 2972
V5 | sc10 | d23 | pHigh | 5944
V5 | sc10 | d24 | pLow | 2972
V5 | sc10 | d24 | pHigh | 5944
V5 | sc10 | d25 | pLow | 5349.6
V5 | sc10 | d25 | pHigh | 12303.2282
V5 | sc10 | d26 | pLow | 8529.2141
V5 | sc10 | d26 | pHigh | 18625.6153
V5 | sc10 | d27 | pLow | 8244.7241
V5 | sc10 | d27 | pHigh | 16489.4483
V5 | sc10 | d28 | pLow | 5867.1241
V5 | sc10 | d28 | pHigh | 11734.2483
V5 | sc10 | d29 | pLow | 5349.6
V5 | sc10 | d29 | pHigh | 10699.2
V5 | sc10 | d30 | pLow | 2972
V5 | sc10 | d30 | pHigh | 5944
V5 | sc11 | d1 | pLow | 4579.5106
V5 | sc11 | d1 | pHigh | 10699.2
V5 | sc11 | d2 | pLow | 2972
V5 | sc11 | d2 | pHigh | 5944
V5 | sc11 | d3 | pLow | 2972
V5 | sc11 | d3 | pHigh | 5944
V5 | sc11 | d4 | pLow | 5349.6
V5 | sc11 | d4 | pHigh | 14631.7968
V5 | sc11 | d5 | pLow | 7555.8569
V5 | sc11 | d5 | pHigh | 19020.8
V5 | sc11 | d6 | pLow | 8594.7506
V5 | sc11 | d6 | pHigh | 17626.2037
V5 | sc11 | d7 | pLow | 6435.5018
V5 | sc11 | d7 | pHigh | 12871.0037
V5 | sc11 | d8 | pLow | 4057.9018
V5 | sc11 | d8 | pHigh | 8115.8037
V5 | sc11 | d9 | pLow | 2972
V5 | sc11 | d9 | pHigh | 5944
V5 | sc11 | d10 | pLow | 2972
V5 | sc11 | d10 | pHigh | 5944
V5 | sc11 | d11 | pLow | 5349.6
V5 | sc11 | d11 | pHigh | 10699.2
V5 | sc11 | d12 | pLow | 7727.2
V5 | sc11 | d12 | pHigh | 17172.0014
V5 | sc11 | d13 | pLow | 6208.4007
V5 | sc11 | d13 | pHigh | 12416.8014
V5 | sc11 | d14 | pLow | 4404.9615
V5 | sc11 | d14 | pHigh | 9594.818
V5 | sc11 | d15 | pLow | 2419.809
V5 | sc11 | d15 | pHigh | 4755.2
V5 | sc11 | d16 | pLow | 2972
V5 | sc11 | d16 | pHigh | 5944
V5 | sc11 | d17 | pLow | 2972
V5 | sc11 | d17 | pHigh | 5944
V5 | sc11 | d18 | pLow | 5349.6
V5 | sc11 | d18 | pHigh | 14631.7968
V5 | sc11 | d19 | pLow | 6464.2879
V5 | sc11 | d19 | pHigh | 12928.5759
V5 | sc11 | d20 | pLow | 5142.7246
V5 | sc11 | d20 | pHigh | 10285.4492
V5 | sc11 | d21 | pLow | 7520.3246
V5 | sc11 | d21 | pHigh | 15040.6492
V5 | sc11 | d22 | pLow | 5142.7246
V5 | sc11 | d22 | pHigh | 10699.2
V5 | sc11 | d23 | pLow | 2972
V5 | sc11 | d23 | pHigh | 5944
V5 | sc11 | d24 | pLow | 2972
V5 | sc11 | d24 | pHigh | 5944
V5 | sc11 | d25 | pLow | 5349.6
V5 | sc11 | d25 | pHigh | 14631.7968
V5 | sc11 | d26 | pLow | 7591.1269
V5 | sc11 | d26 | pHigh | 19020.8
V5 | sc11 | d27 | pLow | 7591.1269
V5 | sc11 | d27 | pHigh | 19020.8
V5 | sc11 | d28 | pLow | 8044.3904
V5 | sc11 | d28 | pHigh | 15454.4
V5 | sc11 | d29 | pLow | 5349.6
V5 | sc11 | d29 | pHigh | 10699.2
V5 | sc11 | d30 | pLow | 2972
V5 | sc11 | d30 | pHigh | 5944
V5 | sc12 | d1 | pLow | 5036.7569
V5 | sc12 | d1 | pHigh | 10699.2
V5 | sc12 | d2 | pLow | 2972
V5 | sc12 | d2 | pHigh | 5944
V5 | sc12 | d3 | pLow | 2972
V5 | sc12 | d3 | pHigh | 5944
V5 | sc12 | d4 | pLow | 5349.6
V5 | sc12 | d4 | pHigh | 10962.9058
V5 | sc12 | d5 | pLow | 7859.0529
V5 | sc12 | d5 | pHigh | 18068.6154
V5 | sc12 | d6 | pLow | 6656.7077
V5 | sc12 | d6 | pHigh | 13313.4154
V5 | sc12 | d7 | pLow | 4755.2
V5 | sc12 | d7 | pHigh | 9510.4
V5 | sc12 | d8 | pLow | 2377.6
V5 | sc12 | d8 | pHigh | 4755.2
V5 | sc12 | d9 | pLow | 2972
V5 | sc12 | d9 | pHigh | 5944
V5 | sc12 | d10 | pLow | 2972
V5 | sc12 | d10 | pHigh | 5944
V5 | sc12 | d11 | pLow | 5349.6
V5 | sc12 | d11 | pHigh | 10699.2
V5 | sc12 | d12 | pLow | 5112.38
V5 | sc12 | d12 | pHigh | 10224.76
V5 | sc12 | d13 | pLow | 7489.98
V5 | sc12 | d13 | pHigh | 19020.8
V5 | sc12 | d14 | pLow | 7136.494
V5 | sc12 | d14 | pHigh | 14272.988
V5 | sc12 | d15 | pLow | 4758.894
V5 | sc12 | d15 | pHigh | 9517.788
V5 | sc12 | d16 | pLow | 2972
V5 | sc12 | d16 | pHigh | 5944
V5 | sc12 | d17 | pLow | 2972
V5 | sc12 | d17 | pHigh | 5944
V5 | sc12 | d18 | pLow | 5349.6
V5 | sc12 | d18 | pHigh | 11039.9803
V5 | sc12 | d19 | pLow | 7897.5901
V5 | sc12 | d19 | pHigh | 19020.8
V5 | sc12 | d20 | pLow | 8780.1238
V5 | sc12 | d20 | pHigh | 19020.8
V5 | sc12 | d21 | pLow | 7132.8
V5 | sc12 | d21 | pHigh | 15454.4
V5 | sc12 | d22 | pLow | 5349.6
V5 | sc12 | d22 | pHigh | 10699.2
V5 | sc12 | d23 | pLow | 2972
V5 | sc12 | d23 | pHigh | 5944
V5 | sc12 | d24 | pLow | 2972
V5 | sc12 | d24 | pHigh | 5944
V5 | sc12 | d25 | pLow | 5349.6
V5 | sc12 | d25 | pHigh | 11439.6631
V5 | sc12 | d26 | pLow | 7132.8
V5 | sc12 | d26 | pHigh | 19020.8
V5 | sc12 | d27 | pLow | 7132.8
V5 | sc12 | d27 | pHigh | 14265.6
V5 | sc12 | d28 | pLow | 7727.2
V5 | sc12 | d28 | pHigh | 15454.4
V5 | sc12 | d29 | pLow | 5349.6
V5 | sc12 | d29 | pHigh | 10699.2
V5 | sc12 | d30 | pLow | 2972
V5 | sc12 | d30 | pHigh | 5944

## EnergyGen_save2
TOC
EnergyGen_save2 | (parameter) | Saving Energy Generated from each of the senario without simulation equation (MWH)
tot_vol | Scen | d | p | Value
V1 | sc1 | d1 | pLow | 4470.3598
V1 | sc1 | d1 | pHigh | 8940.7196
V1 | sc1 | d2 | pLow | 2391.6652
V1 | sc1 | d2 | pHigh | 4783.3303
V1 | sc1 | d3 | pLow | 2672.2912
V1 | sc1 | d3 | pHigh | 4755.2
V1 | sc1 | d4 | pLow | 3870.9765
V1 | sc1 | d4 | pHigh | 8002.7845
V1 | sc1 | d5 | pLow | 5209.0112
V1 | sc1 | d5 | pHigh | 12973.7444
V1 | sc1 | d6 | pLow | 4109.2722
V1 | sc1 | d6 | pHigh | 8320.0073
V1 | sc1 | d7 | pLow | 4442.8725
V1 | sc1 | d7 | pHigh | 8960.1788
V1 | sc1 | d8 | pLow | 2377.6
V1 | sc1 | d8 | pHigh | 4755.2
V1 | sc1 | d9 | pLow | 2675.0249
V1 | sc1 | d9 | pHigh | 5306.076
V1 | sc1 | d10 | pLow | 2377.6
V1 | sc1 | d10 | pHigh | 4755.2
V1 | sc1 | d11 | pLow | 4298.2014
V1 | sc1 | d11 | pHigh | 8983.7712
V1 | sc1 | d12 | pLow | 4158.4667
V1 | sc1 | d12 | pHigh | 7316.3863
V1 | sc1 | d13 | pLow | 5892.169
V1 | sc1 | d13 | pHigh | 14268.702
V1 | sc1 | d14 | pLow | 4756.751
V1 | sc1 | d14 | pHigh | 9513.502
V1 | sc1 | d15 | pLow | 3364.2225
V1 | sc1 | d15 | pHigh | 6772.4137
V1 | sc1 | d16 | pLow | 2675.0249
V1 | sc1 | d16 | pHigh | 5306.076
V1 | sc1 | d17 | pLow | 2671.8374
V1 | sc1 | d17 | pHigh | 4755.2
V1 | sc1 | d18 | pLow | 4051.4391
V1 | sc1 | d18 | pHigh | 8441.5827
V1 | sc1 | d19 | pLow | 5988.7111
V1 | sc1 | d19 | pHigh | 16022.6671
V1 | sc1 | d20 | pLow | 5633.7335
V1 | sc1 | d20 | pHigh | 12367.6114
V1 | sc1 | d21 | pLow | 4428.1844
V1 | sc1 | d21 | pHigh | 8856.3687
V1 | sc1 | d22 | pLow | 3192.865
V1 | sc1 | d22 | pHigh | 6385.7301
V1 | sc1 | d23 | pLow | 2552.6883
V1 | sc1 | d23 | pHigh | 5287.3085
V1 | sc1 | d24 | pLow | 2474.6228
V1 | sc1 | d24 | pHigh | 4816.5809
V1 | sc1 | d25 | pLow | 4210.2832
V1 | sc1 | d25 | pHigh | 8713.1185
V1 | sc1 | d26 | pLow | 5018.4067
V1 | sc1 | d26 | pHigh | 14758.5531
V1 | sc1 | d27 | pLow | 5001.6765
V1 | sc1 | d27 | pHigh | 10003.3531
V1 | sc1 | d28 | pLow | 6571.9021
V1 | sc1 | d28 | pHigh | 12450.0993
V1 | sc1 | d29 | pLow | 4460.1088
V1 | sc1 | d29 | pHigh | 8920.2176
V1 | sc1 | d30 | pLow | 2377.6
V1 | sc1 | d30 | pHigh | 5231.8713
V1 | sc2 | d1 | pLow | 2377.6
V1 | sc2 | d1 | pHigh | 9510.4
V1 | sc2 | d2 | pLow | 2377.6
V1 | sc2 | d2 | pHigh | 4755.2
V1 | sc2 | d3 | pLow | 2378.0893
V1 | sc2 | d3 | pHigh | 4755.2
V1 | sc2 | d4 | pLow | 2377.6
V1 | sc2 | d4 | pHigh | 5711.5395
V1 | sc2 | d5 | pLow | 2377.6
V1 | sc2 | d5 | pHigh | 4946.6993
V1 | sc2 | d6 | pLow | 4850.9497
V1 | sc2 | d6 | pHigh | 9702.1418
V1 | sc2 | d7 | pLow | 4769.9758
V1 | sc2 | d7 | pHigh | 14295.1516
V1 | sc2 | d8 | pLow | 4769.9758
V1 | sc2 | d8 | pHigh | 9543.0344
V1 | sc2 | d9 | pLow | 2393.9172
V1 | sc2 | d9 | pHigh | 4755.2
V1 | sc2 | d10 | pLow | 2377.6
V1 | sc2 | d10 | pHigh | 4755.2
V1 | sc2 | d11 | pLow | 2377.6
V1 | sc2 | d11 | pHigh | 4956.3013
V1 | sc2 | d12 | pLow | 2377.6
V1 | sc2 | d12 | pHigh | 9510.4
V1 | sc2 | d13 | pLow | 7132.8
V1 | sc2 | d13 | pHigh | 19020.8
V1 | sc2 | d14 | pLow | 7132.8
V1 | sc2 | d14 | pHigh | 14265.6
V1 | sc2 | d15 | pLow | 4771.5246
V1 | sc2 | d15 | pHigh | 9543.1536
V1 | sc2 | d16 | pLow | 2393.9768
V1 | sc2 | d16 | pHigh | 4755.2
V1 | sc2 | d17 | pLow | 2377.6
V1 | sc2 | d17 | pHigh | 4755.2
V1 | sc2 | d18 | pLow | 2377.6
V1 | sc2 | d18 | pHigh | 4755.2
V1 | sc2 | d19 | pLow | 2377.6
V1 | sc2 | d19 | pHigh | 4755.2
V1 | sc2 | d20 | pLow | 2377.6
V1 | sc2 | d20 | pHigh | 4755.802
V1 | sc2 | d21 | pLow | 2377.6
V1 | sc2 | d21 | pHigh | 4755.2
V1 | sc2 | d22 | pLow | 2377.6
V1 | sc2 | d22 | pHigh | 4846.6534
V1 | sc2 | d23 | pLow | 2377.6
V1 | sc2 | d23 | pHigh | 4755.2
V1 | sc2 | d24 | pLow | 2377.6
V1 | sc2 | d24 | pHigh | 4755.2
V1 | sc2 | d25 | pLow | 3464.4833
V1 | sc2 | d25 | pHigh | 6928.9667
V1 | sc2 | d26 | pLow | 2612.9239
V1 | sc2 | d26 | pHigh | 9981.0478
V1 | sc2 | d27 | pLow | 2612.9239
V1 | sc2 | d27 | pHigh | 5225.8478
V1 | sc2 | d28 | pLow | 4990.5239
V1 | sc2 | d28 | pHigh | 9868.3232
V1 | sc2 | d29 | pLow | 2556.5616
V1 | sc2 | d29 | pHigh | 5012.2254
V1 | sc2 | d30 | pLow | 2401.4198
V1 | sc2 | d30 | pHigh | 4755.2
V1 | sc3 | d1 | pLow | 4755.2
V1 | sc3 | d1 | pHigh | 9510.4
V1 | sc3 | d2 | pLow | 2377.6
V1 | sc3 | d2 | pHigh | 4755.2
V1 | sc3 | d3 | pLow | 2378.0842
V1 | sc3 | d3 | pHigh | 4755.2
V1 | sc3 | d4 | pLow | 4755.2
V1 | sc3 | d4 | pHigh | 9510.4
V1 | sc3 | d5 | pLow | 2377.6
V1 | sc3 | d5 | pHigh | 9510.4
V1 | sc3 | d6 | pLow | 2377.6
V1 | sc3 | d6 | pHigh | 4755.2
V1 | sc3 | d7 | pLow | 4755.2
V1 | sc3 | d7 | pHigh | 9510.4
V1 | sc3 | d8 | pLow | 2377.6
V1 | sc3 | d8 | pHigh | 4755.2
V1 | sc3 | d9 | pLow | 3078.1143
V1 | sc3 | d9 | pHigh | 4755.2
V1 | sc3 | d10 | pLow | 2377.6
V1 | sc3 | d10 | pHigh | 4755.2
V1 | sc3 | d11 | pLow | 4755.2
V1 | sc3 | d11 | pHigh | 9510.4
V1 | sc3 | d12 | pLow | 2377.6
V1 | sc3 | d12 | pHigh | 9510.4
V1 | sc3 | d13 | pLow | 2377.6
V1 | sc3 | d13 | pHigh | 9510.4
V1 | sc3 | d14 | pLow | 2377.6
V1 | sc3 | d14 | pHigh | 4755.2
V1 | sc3 | d15 | pLow | 4755.2
V1 | sc3 | d15 | pHigh | 9510.414
V1 | sc3 | d16 | pLow | 2390.7239
V1 | sc3 | d16 | pHigh | 4755.2
V1 | sc3 | d17 | pLow | 2377.6
V1 | sc3 | d17 | pHigh | 4755.2
V1 | sc3 | d18 | pLow | 2377.6
V1 | sc3 | d18 | pHigh | 4949.1055
V1 | sc3 | d19 | pLow | 2377.6
V1 | sc3 | d19 | pHigh | 4949.5019
V1 | sc3 | d20 | pLow | 4754.8984
V1 | sc3 | d20 | pHigh | 9510.4
V1 | sc3 | d21 | pLow | 2377.6
V1 | sc3 | d21 | pHigh | 9510.4
V1 | sc3 | d22 | pLow | 4553.6768
V1 | sc3 | d22 | pHigh | 9510.4
V1 | sc3 | d23 | pLow | 2377.6
V1 | sc3 | d23 | pHigh | 4755.2
V1 | sc3 | d24 | pLow | 2377.6
V1 | sc3 | d24 | pHigh | 4755.2
V1 | sc3 | d25 | pLow | 4755.2
V1 | sc3 | d25 | pHigh | 9921.1199
V1 | sc3 | d26 | pLow | 3320.0363
V1 | sc3 | d26 | pHigh | 9510.4
V1 | sc3 | d27 | pLow | 2377.6
V1 | sc3 | d27 | pHigh | 4755.2
V1 | sc3 | d28 | pLow | 4755.2
V1 | sc3 | d28 | pHigh | 9510.4
V1 | sc3 | d29 | pLow | 2996.8581
V1 | sc3 | d29 | pHigh | 9510.4
V1 | sc3 | d30 | pLow | 2377.6
V1 | sc3 | d30 | pHigh | 4755.2
V1 | sc4 | d1 | pLow | 2377.6
V1 | sc4 | d1 | pHigh | 4755.2845
V1 | sc4 | d2 | pLow | 2377.6
V1 | sc4 | d2 | pHigh | 4755.2
V1 | sc4 | d3 | pLow | 2377.6
V1 | sc4 | d3 | pHigh | 4755.2
V1 | sc4 | d4 | pLow | 2377.6
V1 | sc4 | d4 | pHigh | 9510.4
V1 | sc4 | d5 | pLow | 2377.6
V1 | sc4 | d5 | pHigh | 4755.2
V1 | sc4 | d6 | pLow | 2377.6
V1 | sc4 | d6 | pHigh | 4755.2
V1 | sc4 | d7 | pLow | 4755.2
V1 | sc4 | d7 | pHigh | 14265.6
V1 | sc4 | d8 | pLow | 4755.2
V1 | sc4 | d8 | pHigh | 9510.4
V1 | sc4 | d9 | pLow | 2377.6
V1 | sc4 | d9 | pHigh | 4755.2
V1 | sc4 | d10 | pLow | 2377.6
V1 | sc4 | d10 | pHigh | 4755.2
V1 | sc4 | d11 | pLow | 2377.6
V1 | sc4 | d11 | pHigh | 9510.4
V1 | sc4 | d12 | pLow | 4772.5322
V1 | sc4 | d12 | pHigh | 9545.1494
V1 | sc4 | d13 | pLow | 3900.2987
V1 | sc4 | d13 | pHigh | 12555.7974
V1 | sc4 | d14 | pLow | 3900.2987
V1 | sc4 | d14 | pHigh | 12555.7974
V1 | sc4 | d15 | pLow | 3900.2987
V1 | sc4 | d15 | pHigh | 7800.7063
V1 | sc4 | d16 | pLow | 2377.6
V1 | sc4 | d16 | pHigh | 4755.2
V1 | sc4 | d17 | pLow | 2377.6
V1 | sc4 | d17 | pHigh | 4755.2
V1 | sc4 | d18 | pLow | 4338.0383
V1 | sc4 | d18 | pHigh | 13431.2765
V1 | sc4 | d19 | pLow | 4338.0383
V1 | sc4 | d19 | pHigh | 13431.2765
V1 | sc4 | d20 | pLow | 4338.0383
V1 | sc4 | d20 | pHigh | 8676.8082
V1 | sc4 | d21 | pLow | 2377.6
V1 | sc4 | d21 | pHigh | 4755.2
V1 | sc4 | d22 | pLow | 2377.6
V1 | sc4 | d22 | pHigh | 9510.4
V1 | sc4 | d23 | pLow | 2377.6
V1 | sc4 | d23 | pHigh | 4755.2
V1 | sc4 | d24 | pLow | 2377.6
V1 | sc4 | d24 | pHigh | 4755.2
V1 | sc4 | d25 | pLow | 2377.6
V1 | sc4 | d25 | pHigh | 9510.4
V1 | sc4 | d26 | pLow | 2377.6
V1 | sc4 | d26 | pHigh | 4755.4335
V1 | sc4 | d27 | pLow | 2377.6
V1 | sc4 | d27 | pHigh | 4755.2
V1 | sc4 | d28 | pLow | 2377.6
V1 | sc4 | d28 | pHigh | 4755.2886
V1 | sc4 | d29 | pLow | 2377.6
V1 | sc4 | d29 | pHigh | 4755.2
V1 | sc4 | d30 | pLow | 2380.1716
V1 | sc4 | d30 | pHigh | 4755.2
V1 | sc5 | d1 | pLow | 2377.6
V1 | sc5 | d1 | pHigh | 4755.2
V1 | sc5 | d2 | pLow | 2377.6
V1 | sc5 | d2 | pHigh | 4755.2
V1 | sc5 | d3 | pLow | 2377.6
V1 | sc5 | d3 | pHigh | 4755.2
V1 | sc5 | d4 | pLow | 2377.6
V1 | sc5 | d4 | pHigh | 4755.2
V1 | sc5 | d5 | pLow | 4755.2
V1 | sc5 | d5 | pHigh | 9510.4
V1 | sc5 | d6 | pLow | 6580.6896
V1 | sc5 | d6 | pHigh | 13161.3792
V1 | sc5 | d7 | pLow | 4203.0896
V1 | sc5 | d7 | pHigh | 8406.1792
V1 | sc5 | d8 | pLow | 2377.6
V1 | sc5 | d8 | pHigh | 9510.4
V1 | sc5 | d9 | pLow | 2377.6
V1 | sc5 | d9 | pHigh | 4755.2
V1 | sc5 | d10 | pLow | 2377.6
V1 | sc5 | d10 | pHigh | 4755.2
V1 | sc5 | d11 | pLow | 4750.6748
V1 | sc5 | d11 | pHigh | 14256.5496
V1 | sc5 | d12 | pLow | 4755.2
V1 | sc5 | d12 | pHigh | 4755.2
V1 | sc5 | d13 | pLow | 4755.2
V1 | sc5 | d13 | pHigh | 4755.2
V1 | sc5 | d14 | pLow | 2377.6
V1 | sc5 | d14 | pHigh | 4755.2
V1 | sc5 | d15 | pLow | 2377.6
V1 | sc5 | d15 | pHigh | 9510.4
V1 | sc5 | d16 | pLow | 3407.5492
V1 | sc5 | d16 | pHigh | 4755.2
V1 | sc5 | d17 | pLow | 2377.6
V1 | sc5 | d17 | pHigh | 4755.2
V1 | sc5 | d18 | pLow | 4755.2
V1 | sc5 | d18 | pHigh | 9510.4
V1 | sc5 | d19 | pLow | 2377.6
V1 | sc5 | d19 | pHigh | 9510.4
V1 | sc5 | d20 | pLow | 2377.6
V1 | sc5 | d20 | pHigh | 9510.4
V1 | sc5 | d21 | pLow | 2377.6
V1 | sc5 | d21 | pHigh | 4755.2
V1 | sc5 | d22 | pLow | 4755.2
V1 | sc5 | d22 | pHigh | 9510.4
V1 | sc5 | d23 | pLow | 2377.6
V1 | sc5 | d23 | pHigh | 4755.2
V1 | sc5 | d24 | pLow | 2377.6
V1 | sc5 | d24 | pHigh | 4755.2
V1 | sc5 | d25 | pLow | 4755.2
V1 | sc5 | d25 | pHigh | 9924.5455
V1 | sc5 | d26 | pLow | 4755.0766
V1 | sc5 | d26 | pHigh | 9510.4
V1 | sc5 | d27 | pLow | 2377.6
V1 | sc5 | d27 | pHigh | 4755.2
V1 | sc5 | d28 | pLow | 2377.6
V1 | sc5 | d28 | pHigh | 9510.4
V1 | sc5 | d29 | pLow | 2377.6
V1 | sc5 | d29 | pHigh | 4755.2
V1 | sc5 | d30 | pLow | 2377.6
V1 | sc5 | d30 | pHigh | 4755.2
V1 | sc6 | d1 | pLow | 2377.6
V1 | sc6 | d1 | pHigh | 4759.3927
V1 | sc6 | d2 | pLow | 2377.6
V1 | sc6 | d2 | pHigh | 4755.2
V1 | sc6 | d3 | pLow | 2377.6
V1 | sc6 | d3 | pHigh | 4755.2
V1 | sc6 | d4 | pLow | 2377.6
V1 | sc6 | d4 | pHigh | 4755.2
V1 | sc6 | d5 | pLow | 2377.6
V1 | sc6 | d5 | pHigh | 9510.4
V1 | sc6 | d6 | pLow | 2377.6
V1 | sc6 | d6 | pHigh | 9510.4
V1 | sc6 | d7 | pLow | 2377.6
V1 | sc6 | d7 | pHigh | 9510.4
V1 | sc6 | d8 | pLow | 4755.2
V1 | sc6 | d8 | pHigh | 4755.2
V1 | sc6 | d9 | pLow | 2377.6154
V1 | sc6 | d9 | pHigh | 4755.2
V1 | sc6 | d10 | pLow | 2377.6
V1 | sc6 | d10 | pHigh | 4755.2
V1 | sc6 | d11 | pLow | 2749.2526
V1 | sc6 | d11 | pHigh | 5498.5306
V1 | sc6 | d12 | pLow | 5126.8653
V1 | sc6 | d12 | pHigh | 10253.748
V1 | sc6 | d13 | pLow | 4757.268
V1 | sc6 | d13 | pHigh | 9510.4
V1 | sc6 | d14 | pLow | 2377.6
V1 | sc6 | d14 | pHigh | 4755.2324
V1 | sc6 | d15 | pLow | 4753.1149
V1 | sc6 | d15 | pHigh | 9510.4
V1 | sc6 | d16 | pLow | 2377.6
V1 | sc6 | d16 | pHigh | 4755.2
V1 | sc6 | d17 | pLow | 2377.6
V1 | sc6 | d17 | pHigh | 4755.2
V1 | sc6 | d18 | pLow | 3685.0093
V1 | sc6 | d18 | pHigh | 4755.2
V1 | sc6 | d19 | pLow | 2377.6
V1 | sc6 | d19 | pHigh | 9510.4
V1 | sc6 | d20 | pLow | 7132.7939
V1 | sc6 | d20 | pHigh | 14265.6
V1 | sc6 | d21 | pLow | 4755.2
V1 | sc6 | d21 | pHigh | 4755.2
V1 | sc6 | d22 | pLow | 4755.2
V1 | sc6 | d22 | pHigh | 9510.4
V1 | sc6 | d23 | pLow | 2377.6
V1 | sc6 | d23 | pHigh | 4755.2
V1 | sc6 | d24 | pLow | 2377.6
V1 | sc6 | d24 | pHigh | 4755.2
V1 | sc6 | d25 | pLow | 4755.2
V1 | sc6 | d25 | pHigh | 9510.4
V1 | sc6 | d26 | pLow | 2377.6
V1 | sc6 | d26 | pHigh | 4755.4761
V1 | sc6 | d27 | pLow | 4755.2
V1 | sc6 | d27 | pHigh | 9510.4
V1 | sc6 | d28 | pLow | 2377.6
V1 | sc6 | d28 | pHigh | 9510.4
V1 | sc6 | d29 | pLow | 2377.6
V1 | sc6 | d29 | pHigh | 9510.4
V1 | sc6 | d30 | pLow | 4086.2342
V1 | sc6 | d30 | pHigh | 4755.2
V1 | sc7 | d1 | pLow | 2377.6
V1 | sc7 | d1 | pHigh | 9510.4
V1 | sc7 | d2 | pLow | 2377.6
V1 | sc7 | d2 | pHigh | 4755.2
V1 | sc7 | d3 | pLow | 2377.6
V1 | sc7 | d3 | pHigh | 4755.2
V1 | sc7 | d4 | pLow | 4755.2
V1 | sc7 | d4 | pHigh | 9510.3338
V1 | sc7 | d5 | pLow | 4754.7441
V1 | sc7 | d5 | pHigh | 9510.4
V1 | sc7 | d6 | pLow | 2377.6
V1 | sc7 | d6 | pHigh | 9510.4
V1 | sc7 | d7 | pLow | 2377.6
V1 | sc7 | d7 | pHigh | 4755.2
V1 | sc7 | d8 | pLow | 2377.6663
V1 | sc7 | d8 | pHigh | 9510.5326
V1 | sc7 | d9 | pLow | 2377.6663
V1 | sc7 | d9 | pHigh | 4755.2
V1 | sc7 | d10 | pLow | 2377.6
V1 | sc7 | d10 | pHigh | 4755.2
V1 | sc7 | d11 | pLow | 2804.1721
V1 | sc7 | d11 | pHigh | 10363.5442
V1 | sc7 | d12 | pLow | 2804.1721
V1 | sc7 | d12 | pHigh | 9510.4
V1 | sc7 | d13 | pLow | 2377.6
V1 | sc7 | d13 | pHigh | 4755.2
V1 | sc7 | d14 | pLow | 2791.5952
V1 | sc7 | d14 | pHigh | 10338.3904
V1 | sc7 | d15 | pLow | 2791.5952
V1 | sc7 | d15 | pHigh | 9510.4
V1 | sc7 | d16 | pLow | 2377.6
V1 | sc7 | d16 | pHigh | 4755.2
V1 | sc7 | d17 | pLow | 2377.6
V1 | sc7 | d17 | pHigh | 4755.2
V1 | sc7 | d18 | pLow | 2377.6
V1 | sc7 | d18 | pHigh | 9510.4
V1 | sc7 | d19 | pLow | 2377.6
V1 | sc7 | d19 | pHigh | 4755.2
V1 | sc7 | d20 | pLow | 3347.1163
V1 | sc7 | d20 | pHigh | 11449.4327
V1 | sc7 | d21 | pLow | 3347.1163
V1 | sc7 | d21 | pHigh | 11449.4327
V1 | sc7 | d22 | pLow | 3347.1163
V1 | sc7 | d22 | pHigh | 6694.2327
V1 | sc7 | d23 | pLow | 2377.6
V1 | sc7 | d23 | pHigh | 4755.2
V1 | sc7 | d24 | pLow | 2377.6
V1 | sc7 | d24 | pHigh | 4755.2
V1 | sc7 | d25 | pLow | 3202.986
V1 | sc7 | d25 | pHigh | 11161.1719
V1 | sc7 | d26 | pLow | 3202.986
V1 | sc7 | d26 | pHigh | 11161.1719
V1 | sc7 | d27 | pLow | 3202.986
V1 | sc7 | d27 | pHigh | 6405.9719
V1 | sc7 | d28 | pLow | 2377.6
V1 | sc7 | d28 | pHigh | 4755.2
V1 | sc7 | d29 | pLow | 2377.6
V1 | sc7 | d29 | pHigh | 9510.4
V1 | sc7 | d30 | pLow | 2377.6
V1 | sc7 | d30 | pHigh | 4755.2
V1 | sc8 | d1 | pLow | 3365.0243
V1 | sc8 | d1 | pHigh | 4755.2
V1 | sc8 | d2 | pLow | 2377.6
V1 | sc8 | d2 | pHigh | 4755.2
V1 | sc8 | d3 | pLow | 2377.6
V1 | sc8 | d3 | pHigh | 4755.2
V1 | sc8 | d4 | pLow | 4754.8499
V1 | sc8 | d4 | pHigh | 9510.4
V1 | sc8 | d5 | pLow | 2377.6
V1 | sc8 | d5 | pHigh | 9510.4
V1 | sc8 | d6 | pLow | 4755.2
V1 | sc8 | d6 | pHigh | 9510.4
V1 | sc8 | d7 | pLow | 2377.6
V1 | sc8 | d7 | pHigh | 4755.2
V1 | sc8 | d8 | pLow | 2377.6
V1 | sc8 | d8 | pHigh | 9510.4
V1 | sc8 | d9 | pLow | 2377.7445
V1 | sc8 | d9 | pHigh | 4755.2
V1 | sc8 | d10 | pLow | 2377.6
V1 | sc8 | d10 | pHigh | 4755.2
V1 | sc8 | d11 | pLow | 4755.2
V1 | sc8 | d11 | pHigh | 9510.4
V1 | sc8 | d12 | pLow | 2377.6
V1 | sc8 | d12 | pHigh | 9510.4
V1 | sc8 | d13 | pLow | 3144.4388
V1 | sc8 | d13 | pHigh | 4755.2
V1 | sc8 | d14 | pLow | 2377.6
V1 | sc8 | d14 | pHigh | 9510.4
V1 | sc8 | d15 | pLow | 2377.6
V1 | sc8 | d15 | pHigh | 9510.4
V1 | sc8 | d16 | pLow | 2742.7037
V1 | sc8 | d16 | pHigh | 4755.2
V1 | sc8 | d17 | pLow | 2377.6
V1 | sc8 | d17 | pHigh | 4755.2
V1 | sc8 | d18 | pLow | 2377.6
V1 | sc8 | d18 | pHigh | 9510.4
V1 | sc8 | d19 | pLow | 2377.6
V1 | sc8 | d19 | pHigh | 9510.4
V1 | sc8 | d20 | pLow | 4800.3478
V1 | sc8 | d20 | pHigh | 9600.6956
V1 | sc8 | d21 | pLow | 2422.7478
V1 | sc8 | d21 | pHigh | 9600.6956
V1 | sc8 | d22 | pLow | 3215.1236
V1 | sc8 | d22 | pHigh | 4755.2
V1 | sc8 | d23 | pLow | 3731.0267
V1 | sc8 | d23 | pHigh | 4755.2
V1 | sc8 | d24 | pLow | 2377.6
V1 | sc8 | d24 | pHigh | 4755.2
V1 | sc8 | d25 | pLow | 4755.2
V1 | sc8 | d25 | pHigh | 9510.4
V1 | sc8 | d26 | pLow | 2377.6
V1 | sc8 | d26 | pHigh | 9510.4
V1 | sc8 | d27 | pLow | 4755.2
V1 | sc8 | d27 | pHigh | 9510.4
V1 | sc8 | d28 | pLow | 2377.6
V1 | sc8 | d28 | pHigh | 9510.4
V1 | sc8 | d29 | pLow | 3047.0649
V1 | sc8 | d29 | pHigh | 4755.2
V1 | sc8 | d30 | pLow | 2377.6701
V1 | sc8 | d30 | pHigh | 4755.2
V1 | sc9 | d1 | pLow | 2377.6
V1 | sc9 | d1 | pHigh | 9510.4
V1 | sc9 | d2 | pLow | 2377.6
V1 | sc9 | d2 | pHigh | 4755.2
V1 | sc9 | d3 | pLow | 2377.6
V1 | sc9 | d3 | pHigh | 4755.2
V1 | sc9 | d4 | pLow | 3010.9866
V1 | sc9 | d4 | pHigh | 10777.1732
V1 | sc9 | d5 | pLow | 3010.9866
V1 | sc9 | d5 | pHigh | 10777.1732
V1 | sc9 | d6 | pLow | 3010.9866
V1 | sc9 | d6 | pHigh | 10777.1732
V1 | sc9 | d7 | pLow | 3010.9866
V1 | sc9 | d7 | pHigh | 10777.1732
V1 | sc9 | d8 | pLow | 3010.9866
V1 | sc9 | d8 | pHigh | 9510.4
V1 | sc9 | d9 | pLow | 2377.6
V1 | sc9 | d9 | pHigh | 4755.2
V1 | sc9 | d10 | pLow | 2377.6
V1 | sc9 | d10 | pHigh | 4755.2
V1 | sc9 | d11 | pLow | 2540.523
V1 | sc9 | d11 | pHigh | 9836.2461
V1 | sc9 | d12 | pLow | 2540.523
V1 | sc9 | d12 | pHigh | 9836.2461
V1 | sc9 | d13 | pLow | 2540.523
V1 | sc9 | d13 | pHigh | 5081.0461
V1 | sc9 | d14 | pLow | 2377.6
V1 | sc9 | d14 | pHigh | 4755.2
V1 | sc9 | d15 | pLow | 2377.6
V1 | sc9 | d15 | pHigh | 9510.4
V1 | sc9 | d16 | pLow | 2377.6
V1 | sc9 | d16 | pHigh | 4755.2
V1 | sc9 | d17 | pLow | 2377.6
V1 | sc9 | d17 | pHigh | 4755.2
V1 | sc9 | d18 | pLow | 2377.6
V1 | sc9 | d18 | pHigh | 9510.4
V1 | sc9 | d19 | pLow | 2377.6
V1 | sc9 | d19 | pHigh | 4755.2149
V1 | sc9 | d20 | pLow | 2540.506
V1 | sc9 | d20 | pHigh | 9836.212
V1 | sc9 | d21 | pLow | 2540.506
V1 | sc9 | d21 | pHigh | 9836.212
V1 | sc9 | d22 | pLow | 2540.506
V1 | sc9 | d22 | pHigh | 5081.012
V1 | sc9 | d23 | pLow | 2377.6
V1 | sc9 | d23 | pHigh | 4755.2
V1 | sc9 | d24 | pLow | 2377.6
V1 | sc9 | d24 | pHigh | 4755.2
V1 | sc9 | d25 | pLow | 2934.2421
V1 | sc9 | d25 | pHigh | 10623.6841
V1 | sc9 | d26 | pLow | 2934.2421
V1 | sc9 | d26 | pHigh | 10623.6841
V1 | sc9 | d27 | pLow | 2934.2421
V1 | sc9 | d27 | pHigh | 10623.6841
V1 | sc9 | d28 | pLow | 2934.2421
V1 | sc9 | d28 | pHigh | 10623.6841
V1 | sc9 | d29 | pLow | 2934.2421
V1 | sc9 | d29 | pHigh | 5868.4841
V1 | sc9 | d30 | pLow | 2377.6
V1 | sc9 | d30 | pHigh | 4755.2
V1 | sc10 | d1 | pLow | 3298.7173
V1 | sc10 | d1 | pHigh | 6597.4345
V1 | sc10 | d2 | pLow | 2377.6
V1 | sc10 | d2 | pHigh | 4755.2
V1 | sc10 | d3 | pLow | 2377.6488
V1 | sc10 | d3 | pHigh | 4755.2
V1 | sc10 | d4 | pLow | 4755.2
V1 | sc10 | d4 | pHigh | 9176.5835
V1 | sc10 | d5 | pLow | 2377.6
V1 | sc10 | d5 | pHigh | 9510.4
V1 | sc10 | d6 | pLow | 3084.4738
V1 | sc10 | d6 | pHigh | 10924.1476
V1 | sc10 | d7 | pLow | 4698.4569
V1 | sc10 | d7 | pHigh | 9397.0455
V1 | sc10 | d8 | pLow | 2664.9138
V1 | sc10 | d8 | pHigh | 5329.8276
V1 | sc10 | d9 | pLow | 2377.6
V1 | sc10 | d9 | pHigh | 4755.2
V1 | sc10 | d10 | pLow | 2377.6
V1 | sc10 | d10 | pHigh | 4755.2
V1 | sc10 | d11 | pLow | 2377.6
V1 | sc10 | d11 | pHigh | 9510.4
V1 | sc10 | d12 | pLow | 2377.6
V1 | sc10 | d12 | pHigh | 9510.4
V1 | sc10 | d13 | pLow | 2377.6
V1 | sc10 | d13 | pHigh | 9510.4
V1 | sc10 | d14 | pLow | 2377.6
V1 | sc10 | d14 | pHigh | 9510.4
V1 | sc10 | d15 | pLow | 2377.6
V1 | sc10 | d15 | pHigh | 9510.4
V1 | sc10 | d16 | pLow | 2377.6
V1 | sc10 | d16 | pHigh | 4755.2
V1 | sc10 | d17 | pLow | 2377.6
V1 | sc10 | d17 | pHigh | 4755.2
V1 | sc10 | d18 | pLow | 2377.6
V1 | sc10 | d18 | pHigh | 9510.4
V1 | sc10 | d19 | pLow | 2377.6
V1 | sc10 | d19 | pHigh | 9510.4
V1 | sc10 | d20 | pLow | 2377.6
V1 | sc10 | d20 | pHigh | 9510.4
V1 | sc10 | d21 | pLow | 2377.6
V1 | sc10 | d21 | pHigh | 9510.4
V1 | sc10 | d22 | pLow | 2377.6
V1 | sc10 | d22 | pHigh | 9510.4
V1 | sc10 | d23 | pLow | 2377.6
V1 | sc10 | d23 | pHigh | 4755.2
V1 | sc10 | d24 | pLow | 2377.6
V1 | sc10 | d24 | pHigh | 4755.2
V1 | sc10 | d25 | pLow | 2377.6
V1 | sc10 | d25 | pHigh | 9510.4
V1 | sc10 | d26 | pLow | 2377.6
V1 | sc10 | d26 | pHigh | 9510.4
V1 | sc10 | d27 | pLow | 2377.6
V1 | sc10 | d27 | pHigh | 9510.4
V1 | sc10 | d28 | pLow | 2377.6
V1 | sc10 | d28 | pHigh | 9510.4
V1 | sc10 | d29 | pLow | 2377.6
V1 | sc10 | d29 | pHigh | 4763.6841
V1 | sc10 | d30 | pLow | 2377.6
V1 | sc10 | d30 | pHigh | 4755.2
V1 | sc11 | d1 | pLow | 2377.6
V1 | sc11 | d1 | pHigh | 4755.2
V1 | sc11 | d2 | pLow | 2377.6
V1 | sc11 | d2 | pHigh | 4755.2
V1 | sc11 | d3 | pLow | 2377.6
V1 | sc11 | d3 | pHigh | 4755.2
V1 | sc11 | d4 | pLow | 4755.2
V1 | sc11 | d4 | pHigh | 9510.4
V1 | sc11 | d5 | pLow | 2377.6
V1 | sc11 | d5 | pHigh | 4755.2
V1 | sc11 | d6 | pLow | 4698.7368
V1 | sc11 | d6 | pHigh | 14143.9067
V1 | sc11 | d7 | pLow | 4755.2
V1 | sc11 | d7 | pHigh | 9510.4
V1 | sc11 | d8 | pLow | 2377.6
V1 | sc11 | d8 | pHigh | 4755.2
V1 | sc11 | d9 | pLow | 2377.6
V1 | sc11 | d9 | pHigh | 4755.2
V1 | sc11 | d10 | pLow | 2377.6
V1 | sc11 | d10 | pHigh | 4755.2
V1 | sc11 | d11 | pLow | 4412.5729
V1 | sc11 | d11 | pHigh | 9510.4
V1 | sc11 | d12 | pLow | 2377.6
V1 | sc11 | d12 | pHigh | 9510.4
V1 | sc11 | d13 | pLow | 2377.6
V1 | sc11 | d13 | pHigh | 9510.4
V1 | sc11 | d14 | pLow | 2377.6
V1 | sc11 | d14 | pHigh | 4755.2082
V1 | sc11 | d15 | pLow | 4755.2022
V1 | sc11 | d15 | pHigh | 9510.4
V1 | sc11 | d16 | pLow | 2377.6
V1 | sc11 | d16 | pHigh | 4755.2
V1 | sc11 | d17 | pLow | 2377.6
V1 | sc11 | d17 | pHigh | 5180.1417
V1 | sc11 | d18 | pLow | 2377.6
V1 | sc11 | d18 | pHigh | 5598.7655
V1 | sc11 | d19 | pLow | 5176.9828
V1 | sc11 | d19 | pHigh | 10353.9655
V1 | sc11 | d20 | pLow | 4755.2
V1 | sc11 | d20 | pHigh | 9510.4
V1 | sc11 | d21 | pLow | 2377.6
V1 | sc11 | d21 | pHigh | 4755.2
V1 | sc11 | d22 | pLow | 4755.2
V1 | sc11 | d22 | pHigh | 9510.4
V1 | sc11 | d23 | pLow | 2377.6
V1 | sc11 | d23 | pHigh | 4755.2
V1 | sc11 | d24 | pLow | 2377.6
V1 | sc11 | d24 | pHigh | 4755.2
V1 | sc11 | d25 | pLow | 4755.2
V1 | sc11 | d25 | pHigh | 4755.2
V1 | sc11 | d26 | pLow | 2377.6
V1 | sc11 | d26 | pHigh | 9510.4
V1 | sc11 | d27 | pLow | 2377.6
V1 | sc11 | d27 | pHigh | 9510.4
V1 | sc11 | d28 | pLow | 2377.6
V1 | sc11 | d28 | pHigh | 9510.4
V1 | sc11 | d29 | pLow | 4955.9978
V1 | sc11 | d29 | pHigh | 7791.8532
V1 | sc11 | d30 | pLow | 2377.6
V1 | sc11 | d30 | pHigh | 4755.2
V1 | sc12 | d1 | pLow | 2377.6
V1 | sc12 | d1 | pHigh | 9510.4
V1 | sc12 | d2 | pLow | 2377.6
V1 | sc12 | d2 | pHigh | 4755.2
V1 | sc12 | d3 | pLow | 2377.6
V1 | sc12 | d3 | pHigh | 4755.2
V1 | sc12 | d4 | pLow | 2377.6
V1 | sc12 | d4 | pHigh | 4755.2
V1 | sc12 | d5 | pLow | 2377.6
V1 | sc12 | d5 | pHigh | 9510.4
V1 | sc12 | d6 | pLow | 2377.6
V1 | sc12 | d6 | pHigh | 9510.4
V1 | sc12 | d7 | pLow | 2377.6
V1 | sc12 | d7 | pHigh | 9510.4
V1 | sc12 | d8 | pLow | 2377.6
V1 | sc12 | d8 | pHigh | 9510.4
V1 | sc12 | d9 | pLow | 2377.6
V1 | sc12 | d9 | pHigh | 4755.2
V1 | sc12 | d10 | pLow | 2377.6
V1 | sc12 | d10 | pHigh | 4755.2
V1 | sc12 | d11 | pLow | 2497.3214
V1 | sc12 | d11 | pHigh | 9749.8428
V1 | sc12 | d12 | pLow | 2497.3214
V1 | sc12 | d12 | pHigh | 9749.8428
V1 | sc12 | d13 | pLow | 2497.3214
V1 | sc12 | d13 | pHigh | 9749.8428
V1 | sc12 | d14 | pLow | 2497.3214
V1 | sc12 | d14 | pHigh | 9749.8428
V1 | sc12 | d15 | pLow | 2497.3214
V1 | sc12 | d15 | pHigh | 9510.4
V1 | sc12 | d16 | pLow | 2377.6
V1 | sc12 | d16 | pHigh | 4755.2
V1 | sc12 | d17 | pLow | 2377.6
V1 | sc12 | d17 | pHigh | 4755.2
V1 | sc12 | d18 | pLow | 2497.3214
V1 | sc12 | d18 | pHigh | 9749.8428
V1 | sc12 | d19 | pLow | 2497.3214
V1 | sc12 | d19 | pHigh | 9749.8428
V1 | sc12 | d20 | pLow | 2497.3214
V1 | sc12 | d20 | pHigh | 9749.8428
V1 | sc12 | d21 | pLow | 2497.3214
V1 | sc12 | d21 | pHigh | 9749.8428
V1 | sc12 | d22 | pLow | 2497.3214
V1 | sc12 | d22 | pHigh | 9510.4
V1 | sc12 | d23 | pLow | 2377.6
V1 | sc12 | d23 | pHigh | 4755.2
V1 | sc12 | d24 | pLow | 2377.6
V1 | sc12 | d24 | pHigh | 4755.2
V1 | sc12 | d25 | pLow | 2548.3282
V1 | sc12 | d25 | pHigh | 9851.8564
V1 | sc12 | d26 | pLow | 2548.3282
V1 | sc12 | d26 | pHigh | 9851.8564
V1 | sc12 | d27 | pLow | 2548.3282
V1 | sc12 | d27 | pHigh | 5697.8793
V1 | sc12 | d28 | pLow | 2377.6
V1 | sc12 | d28 | pHigh | 9510.4
V1 | sc12 | d29 | pLow | 2377.6
V1 | sc12 | d29 | pHigh | 9510.4
V1 | sc12 | d30 | pLow | 2377.6
V1 | sc12 | d30 | pHigh | 4755.2
V2 | sc1 | d1 | pLow | 3343.7889
V2 | sc1 | d1 | pHigh | 6687.5779
V2 | sc1 | d2 | pLow | 2377.6
V2 | sc1 | d2 | pHigh | 4756.0385
V2 | sc1 | d3 | pLow | 2378.0912
V2 | sc1 | d3 | pHigh | 4755.2
V2 | sc1 | d4 | pLow | 4598.2668
V2 | sc1 | d4 | pHigh | 9308.4376
V2 | sc1 | d5 | pLow | 7031.744
V2 | sc1 | d5 | pHigh | 14063.4881
V2 | sc1 | d6 | pLow | 4654.144
V2 | sc1 | d6 | pHigh | 9394.4513
V2 | sc1 | d7 | pLow | 3824.1143
V2 | sc1 | d7 | pHigh | 7707.0356
V2 | sc1 | d8 | pLow | 2377.6
V2 | sc1 | d8 | pHigh | 4755.2
V2 | sc1 | d9 | pLow | 2396.327
V2 | sc1 | d9 | pHigh | 4755.2
V2 | sc1 | d10 | pLow | 2377.6
V2 | sc1 | d10 | pHigh | 4755.2
V2 | sc1 | d11 | pLow | 4755.2
V2 | sc1 | d11 | pHigh | 9677.3438
V2 | sc1 | d12 | pLow | 5556.0612
V2 | sc1 | d12 | pHigh | 11056.5283
V2 | sc1 | d13 | pLow | 5434.5347
V2 | sc1 | d13 | pHigh | 10869.0693
V2 | sc1 | d14 | pLow | 3056.9347
V2 | sc1 | d14 | pHigh | 6113.8693
V2 | sc1 | d15 | pLow | 2377.6
V2 | sc1 | d15 | pHigh | 4793.7258
V2 | sc1 | d16 | pLow | 2396.327
V2 | sc1 | d16 | pHigh | 4755.2
V2 | sc1 | d17 | pLow | 2377.6
V2 | sc1 | d17 | pHigh | 4755.2
V2 | sc1 | d18 | pLow | 4636.0175
V2 | sc1 | d18 | pHigh | 9379.789
V2 | sc1 | d19 | pLow | 5865.9927
V2 | sc1 | d19 | pHigh | 11731.9853
V2 | sc1 | d20 | pLow | 3488.3927
V2 | sc1 | d20 | pHigh | 7117.6099
V2 | sc1 | d21 | pLow | 2377.6
V2 | sc1 | d21 | pHigh | 4755.2
V2 | sc1 | d22 | pLow | 2377.6
V2 | sc1 | d22 | pHigh | 4755.2
V2 | sc1 | d23 | pLow | 4755.2
V2 | sc1 | d23 | pHigh | 9636.5797
V2 | sc1 | d24 | pLow | 2440.6899
V2 | sc1 | d24 | pHigh | 4881.3797
V2 | sc1 | d25 | pLow | 4818.2899
V2 | sc1 | d25 | pHigh | 9801.9414
V2 | sc1 | d26 | pLow | 7225.1276
V2 | sc1 | d26 | pHigh | 14450.2553
V2 | sc1 | d27 | pLow | 4847.5276
V2 | sc1 | d27 | pHigh | 9746.6885
V2 | sc1 | d28 | pLow | 6413.7741
V2 | sc1 | d28 | pHigh | 12524.52
V2 | sc1 | d29 | pLow | 3884.66
V2 | sc1 | d29 | pHigh | 7769.32
V2 | sc1 | d30 | pLow | 2377.6
V2 | sc1 | d30 | pHigh | 4761.5217
V2 | sc2 | d1 | pLow | 3200.677
V2 | sc2 | d1 | pHigh | 6401.354
V2 | sc2 | d2 | pLow | 2377.6
V2 | sc2 | d2 | pHigh | 4755.2
V2 | sc2 | d3 | pLow | 2378.0835
V2 | sc2 | d3 | pHigh | 4755.2
V2 | sc2 | d4 | pLow | 3110.638
V2 | sc2 | d4 | pHigh | 6300.8755
V2 | sc2 | d5 | pLow | 4189.4981
V2 | sc2 | d5 | pHigh | 8419.9786
V2 | sc2 | d6 | pLow | 6587.5893
V2 | sc2 | d6 | pHigh | 13175.4156
V2 | sc2 | d7 | pLow | 8965.3078
V2 | sc2 | d7 | pHigh | 17930.6156
V2 | sc2 | d8 | pLow | 6587.7078
V2 | sc2 | d8 | pHigh | 13175.4156
V2 | sc2 | d9 | pLow | 4614.1826
V2 | sc2 | d9 | pHigh | 9192.9029
V2 | sc2 | d10 | pLow | 2377.6
V2 | sc2 | d10 | pHigh | 4755.2
V2 | sc2 | d11 | pLow | 4755.2
V2 | sc2 | d11 | pHigh | 9510.4
V2 | sc2 | d12 | pLow | 7132.8
V2 | sc2 | d12 | pHigh | 14483.7723
V2 | sc2 | d13 | pLow | 7339.3837
V2 | sc2 | d13 | pHigh | 14678.7675
V2 | sc2 | d14 | pLow | 4961.7837
V2 | sc2 | d14 | pHigh | 9923.5675
V2 | sc2 | d15 | pLow | 2733.7492
V2 | sc2 | d15 | pHigh | 5467.4984
V2 | sc2 | d16 | pLow | 2390.5539
V2 | sc2 | d16 | pHigh | 4755.2
V2 | sc2 | d17 | pLow | 2377.6
V2 | sc2 | d17 | pHigh | 4755.2
V2 | sc2 | d18 | pLow | 2377.6
V2 | sc2 | d18 | pHigh | 4755.2
V2 | sc2 | d19 | pLow | 2377.6
V2 | sc2 | d19 | pHigh | 4755.2
V2 | sc2 | d20 | pLow | 2377.6
V2 | sc2 | d20 | pHigh | 4755.7904
V2 | sc2 | d21 | pLow | 2377.6
V2 | sc2 | d21 | pHigh | 4755.2
V2 | sc2 | d22 | pLow | 2800.5228
V2 | sc2 | d22 | pHigh | 5651.5971
V2 | sc2 | d23 | pLow | 2377.6
V2 | sc2 | d23 | pHigh | 4755.2
V2 | sc2 | d24 | pLow | 2377.6
V2 | sc2 | d24 | pHigh | 4755.2
V2 | sc2 | d25 | pLow | 4755.2
V2 | sc2 | d25 | pHigh | 9510.4
V2 | sc2 | d26 | pLow | 4754.7779
V2 | sc2 | d26 | pHigh | 9510.4
V2 | sc2 | d27 | pLow | 2377.6
V2 | sc2 | d27 | pHigh | 4755.2
V2 | sc2 | d28 | pLow | 4755.2
V2 | sc2 | d28 | pHigh | 9509.5558
V2 | sc2 | d29 | pLow | 4755.2
V2 | sc2 | d29 | pHigh | 9510.4
V2 | sc2 | d30 | pLow | 2377.6
V2 | sc2 | d30 | pHigh | 4755.2
V2 | sc3 | d1 | pLow | 4572.4545
V2 | sc3 | d1 | pHigh | 9142.59
V2 | sc3 | d2 | pLow | 2483.2423
V2 | sc3 | d2 | pHigh | 4755.2
V2 | sc3 | d3 | pLow | 3209.6557
V2 | sc3 | d3 | pHigh | 6418.3438
V2 | sc3 | d4 | pLow | 5586.7719
V2 | sc3 | d4 | pHigh | 12249.3498
V2 | sc3 | d5 | pLow | 4110.6586
V2 | sc3 | d5 | pHigh | 8221.3172
V2 | sc3 | d6 | pLow | 2476.573
V2 | sc3 | d6 | pHigh | 4953.1459
V2 | sc3 | d7 | pLow | 4814.4667
V2 | sc3 | d7 | pHigh | 9359.6249
V2 | sc3 | d8 | pLow | 2377.6
V2 | sc3 | d8 | pHigh | 4755.2
V2 | sc3 | d9 | pLow | 2635.3819
V2 | sc3 | d9 | pHigh | 5155.1786
V2 | sc3 | d10 | pLow | 3894.2819
V2 | sc3 | d10 | pHigh | 8155.9362
V2 | sc3 | d11 | pLow | 6455.5681
V2 | sc3 | d11 | pHigh | 14012.6243
V2 | sc3 | d12 | pLow | 5540.802
V2 | sc3 | d12 | pHigh | 11081.6041
V2 | sc3 | d13 | pLow | 3976.4366
V2 | sc3 | d13 | pHigh | 8469.3598
V2 | sc3 | d14 | pLow | 2377.6
V2 | sc3 | d14 | pHigh | 4755.2
V2 | sc3 | d15 | pLow | 4498.7733
V2 | sc3 | d15 | pHigh | 8997.5601
V2 | sc3 | d16 | pLow | 2414.7568
V2 | sc3 | d16 | pHigh | 4806.6357
V2 | sc3 | d17 | pLow | 2377.6
V2 | sc3 | d17 | pHigh | 4755.2
V2 | sc3 | d18 | pLow | 2478.7092
V2 | sc3 | d18 | pHigh | 5136.5927
V2 | sc3 | d19 | pLow | 2389.561
V2 | sc3 | d19 | pHigh | 4966.4956
V2 | sc3 | d20 | pLow | 4860.8478
V2 | sc3 | d20 | pHigh | 9722.2985
V2 | sc3 | d21 | pLow | 6575.3352
V2 | sc3 | d21 | pHigh | 14163.0637
V2 | sc3 | d22 | pLow | 4703.9319
V2 | sc3 | d22 | pHigh | 9771.0432
V2 | sc3 | d23 | pLow | 2507.9216
V2 | sc3 | d23 | pHigh | 4801.378
V2 | sc3 | d24 | pLow | 3895.622
V2 | sc3 | d24 | pHigh | 8298.0883
V2 | sc3 | d25 | pLow | 5428.3966
V2 | sc3 | d25 | pHigh | 11243.6492
V2 | sc3 | d26 | pLow | 3573.5121
V2 | sc3 | d26 | pHigh | 7147.0242
V2 | sc3 | d27 | pLow | 2502.9268
V2 | sc3 | d27 | pHigh | 5005.8536
V2 | sc3 | d28 | pLow | 4880.5268
V2 | sc3 | d28 | pHigh | 9761.0536
V2 | sc3 | d29 | pLow | 4757.5006
V2 | sc3 | d29 | pHigh | 10323.0145
V2 | sc3 | d30 | pLow | 2783.9072
V2 | sc3 | d30 | pHigh | 5567.8145
V2 | sc4 | d1 | pLow | 2377.6
V2 | sc4 | d1 | pHigh | 4755.2
V2 | sc4 | d2 | pLow | 2377.6
V2 | sc4 | d2 | pHigh | 4755.2
V2 | sc4 | d3 | pLow | 2377.6
V2 | sc4 | d3 | pHigh | 4755.2
V2 | sc4 | d4 | pLow | 2596.3467
V2 | sc4 | d4 | pHigh | 9510.4
V2 | sc4 | d5 | pLow | 2377.6
V2 | sc4 | d5 | pHigh | 4755.2
V2 | sc4 | d6 | pLow | 2377.6
V2 | sc4 | d6 | pHigh | 5069.5821
V2 | sc4 | d7 | pLow | 4912.3911
V2 | sc4 | d7 | pHigh | 14579.9821
V2 | sc4 | d8 | pLow | 5248.2381
V2 | sc4 | d8 | pHigh | 9636.3401
V2 | sc4 | d9 | pLow | 2440.57
V2 | sc4 | d9 | pHigh | 4755.2
V2 | sc4 | d10 | pLow | 2377.6
V2 | sc4 | d10 | pHigh | 4755.2
V2 | sc4 | d11 | pLow | 2594.5763
V2 | sc4 | d11 | pHigh | 9944.3526
V2 | sc4 | d12 | pLow | 7349.7763
V2 | sc4 | d12 | pHigh | 14699.5526
V2 | sc4 | d13 | pLow | 8530.169
V2 | sc4 | d13 | pHigh | 19020.8
V2 | sc4 | d14 | pLow | 7279.6678
V2 | sc4 | d14 | pHigh | 14559.3355
V2 | sc4 | d15 | pLow | 4902.0678
V2 | sc4 | d15 | pHigh | 9804.1355
V2 | sc4 | d16 | pLow | 2524.4678
V2 | sc4 | d16 | pHigh | 4755.2
V2 | sc4 | d17 | pLow | 2578.587
V2 | sc4 | d17 | pHigh | 5157.174
V2 | sc4 | d18 | pLow | 4956.187
V2 | sc4 | d18 | pHigh | 14667.574
V2 | sc4 | d19 | pLow | 7196.1742
V2 | sc4 | d19 | pHigh | 14392.3483
V2 | sc4 | d20 | pLow | 4818.5742
V2 | sc4 | d20 | pHigh | 9637.1483
V2 | sc4 | d21 | pLow | 2440.9742
V2 | sc4 | d21 | pHigh | 4755.2
V2 | sc4 | d22 | pLow | 3405.6251
V2 | sc4 | d22 | pHigh | 9854.4318
V2 | sc4 | d23 | pLow | 2549.6159
V2 | sc4 | d23 | pHigh | 4771.2261
V2 | sc4 | d24 | pLow | 2377.6
V2 | sc4 | d24 | pHigh | 4755.2
V2 | sc4 | d25 | pLow | 3442.3313
V2 | sc4 | d25 | pHigh | 9930.719
V2 | sc4 | d26 | pLow | 2587.7595
V2 | sc4 | d26 | pHigh | 5175.7524
V2 | sc4 | d27 | pLow | 2377.6
V2 | sc4 | d27 | pHigh | 4755.2
V2 | sc4 | d28 | pLow | 2437.0226
V2 | sc4 | d28 | pHigh | 4874.1337
V2 | sc4 | d29 | pLow | 2377.6
V2 | sc4 | d29 | pHigh | 4755.2
V2 | sc4 | d30 | pLow | 2437.0174
V2 | sc4 | d30 | pHigh | 4874.0349
V2 | sc5 | d1 | pLow | 2377.6
V2 | sc5 | d1 | pHigh | 4755.2
V2 | sc5 | d2 | pLow | 2377.6
V2 | sc5 | d2 | pHigh | 4755.2
V2 | sc5 | d3 | pLow | 2377.6
V2 | sc5 | d3 | pHigh | 4755.2
V2 | sc5 | d4 | pLow | 4755.2
V2 | sc5 | d4 | pHigh | 9675.1417
V2 | sc5 | d5 | pLow | 7132.8
V2 | sc5 | d5 | pHigh | 14265.6
V2 | sc5 | d6 | pLow | 9510.4
V2 | sc5 | d6 | pHigh | 19020.8
V2 | sc5 | d7 | pLow | 7132.8
V2 | sc5 | d7 | pHigh | 14265.6
V2 | sc5 | d8 | pLow | 4755.2
V2 | sc5 | d8 | pHigh | 9510.4
V2 | sc5 | d9 | pLow | 2377.6
V2 | sc5 | d9 | pHigh | 4755.2
V2 | sc5 | d10 | pLow | 2377.6
V2 | sc5 | d10 | pHigh | 4755.2
V2 | sc5 | d11 | pLow | 4755.2
V2 | sc5 | d11 | pHigh | 9510.4
V2 | sc5 | d12 | pLow | 2377.6
V2 | sc5 | d12 | pHigh | 4755.2
V2 | sc5 | d13 | pLow | 3697.376
V2 | sc5 | d13 | pHigh | 7390.8366
V2 | sc5 | d14 | pLow | 2377.6
V2 | sc5 | d14 | pHigh | 4755.2
V2 | sc5 | d15 | pLow | 3972.9083
V2 | sc5 | d15 | pHigh | 7945.8167
V2 | sc5 | d16 | pLow | 2377.6
V2 | sc5 | d16 | pHigh | 4755.2
V2 | sc5 | d17 | pLow | 2377.6
V2 | sc5 | d17 | pHigh | 4755.2
V2 | sc5 | d18 | pLow | 4755.2
V2 | sc5 | d18 | pHigh | 11669.6764
V2 | sc5 | d19 | pLow | 7132.8
V2 | sc5 | d19 | pHigh | 14265.6
V2 | sc5 | d20 | pLow | 4755.2
V2 | sc5 | d20 | pHigh | 9510.4
V2 | sc5 | d21 | pLow | 2377.6
V2 | sc5 | d21 | pHigh | 4755.2
V2 | sc5 | d22 | pLow | 4755.2
V2 | sc5 | d22 | pHigh | 9510.4
V2 | sc5 | d23 | pLow | 2377.6
V2 | sc5 | d23 | pHigh | 4755.2
V2 | sc5 | d24 | pLow | 2377.6
V2 | sc5 | d24 | pHigh | 4755.2
V2 | sc5 | d25 | pLow | 4755.2
V2 | sc5 | d25 | pHigh | 9510.4
V2 | sc5 | d26 | pLow | 4755.0772
V2 | sc5 | d26 | pHigh | 9510.4
V2 | sc5 | d27 | pLow | 2377.6
V2 | sc5 | d27 | pHigh | 4755.2
V2 | sc5 | d28 | pLow | 3972.9097
V2 | sc5 | d28 | pHigh | 7945.8195
V2 | sc5 | d29 | pLow | 2377.6
V2 | sc5 | d29 | pHigh | 4755.2
V2 | sc5 | d30 | pLow | 2377.6
V2 | sc5 | d30 | pHigh | 4755.2
V2 | sc6 | d1 | pLow | 2377.6
V2 | sc6 | d1 | pHigh | 4755.2
V2 | sc6 | d2 | pLow | 2377.6
V2 | sc6 | d2 | pHigh | 4755.2
V2 | sc6 | d3 | pLow | 2377.6
V2 | sc6 | d3 | pHigh | 4755.2
V2 | sc6 | d4 | pLow | 2377.6
V2 | sc6 | d4 | pHigh | 4755.2224
V2 | sc6 | d5 | pLow | 4755.2112
V2 | sc6 | d5 | pHigh | 14042.252
V2 | sc6 | d6 | pLow | 6055.1582
V2 | sc6 | d6 | pHigh | 16622.4621
V2 | sc6 | d7 | pLow | 5933.6311
V2 | sc6 | d7 | pHigh | 15046.227
V2 | sc6 | d8 | pLow | 5145.5135
V2 | sc6 | d8 | pHigh | 6639.5336
V2 | sc6 | d9 | pLow | 4755.2154
V2 | sc6 | d9 | pHigh | 9510.4
V2 | sc6 | d10 | pLow | 2377.6
V2 | sc6 | d10 | pHigh | 4755.2
V2 | sc6 | d11 | pLow | 2377.6
V2 | sc6 | d11 | pHigh | 4755.2
V2 | sc6 | d12 | pLow | 4755.2
V2 | sc6 | d12 | pHigh | 9510.4
V2 | sc6 | d13 | pLow | 6163.1738
V2 | sc6 | d13 | pHigh | 12322.2442
V2 | sc6 | d14 | pLow | 3783.5221
V2 | sc6 | d14 | pHigh | 7567.0442
V2 | sc6 | d15 | pLow | 4727.6436
V2 | sc6 | d15 | pHigh | 9455.2873
V2 | sc6 | d16 | pLow | 2377.6
V2 | sc6 | d16 | pHigh | 4755.2
V2 | sc6 | d17 | pLow | 2377.6
V2 | sc6 | d17 | pHigh | 4755.2
V2 | sc6 | d18 | pLow | 3578.701
V2 | sc6 | d18 | pHigh | 4755.2
V2 | sc6 | d19 | pLow | 2377.6
V2 | sc6 | d19 | pHigh | 9350.6002
V2 | sc6 | d20 | pLow | 6730.4528
V2 | sc6 | d20 | pHigh | 13460.9056
V2 | sc6 | d21 | pLow | 4352.8528
V2 | sc6 | d21 | pHigh | 5010.1562
V2 | sc6 | d22 | pLow | 4755.2
V2 | sc6 | d22 | pHigh | 9510.4
V2 | sc6 | d23 | pLow | 2377.6
V2 | sc6 | d23 | pHigh | 4755.2
V2 | sc6 | d24 | pLow | 2377.6
V2 | sc6 | d24 | pHigh | 4755.2
V2 | sc6 | d25 | pLow | 4755.2
V2 | sc6 | d25 | pHigh | 9510.4
V2 | sc6 | d26 | pLow | 2377.6
V2 | sc6 | d26 | pHigh | 4755.476
V2 | sc6 | d27 | pLow | 4755.338
V2 | sc6 | d27 | pHigh | 9510.676
V2 | sc6 | d28 | pLow | 4755.2
V2 | sc6 | d28 | pHigh | 9510.4
V2 | sc6 | d29 | pLow | 2377.6
V2 | sc6 | d29 | pHigh | 8867.7065
V2 | sc6 | d30 | pLow | 3161.7553
V2 | sc6 | d30 | pHigh | 4755.2
V2 | sc7 | d1 | pLow | 2865.3517
V2 | sc7 | d1 | pHigh | 9510.4
V2 | sc7 | d2 | pLow | 2377.6
V2 | sc7 | d2 | pHigh | 4755.2
V2 | sc7 | d3 | pLow | 2377.6
V2 | sc7 | d3 | pHigh | 4755.2
V2 | sc7 | d4 | pLow | 4755.2
V2 | sc7 | d4 | pHigh | 9510.4
V2 | sc7 | d5 | pLow | 6821.3123
V2 | sc7 | d5 | pHigh | 13642.6245
V2 | sc7 | d6 | pLow | 4548.3638
V2 | sc7 | d6 | pHigh | 9096.7276
V2 | sc7 | d7 | pLow | 2377.6
V2 | sc7 | d7 | pHigh | 4755.2
V2 | sc7 | d8 | pLow | 2865.4084
V2 | sc7 | d8 | pHigh | 9510.5327
V2 | sc7 | d9 | pLow | 2377.6663
V2 | sc7 | d9 | pHigh | 4755.2
V2 | sc7 | d10 | pLow | 2377.6
V2 | sc7 | d10 | pHigh | 4755.2
V2 | sc7 | d11 | pLow | 4568.3732
V2 | sc7 | d11 | pHigh | 11376.3129
V2 | sc7 | d12 | pLow | 3763.4524
V2 | sc7 | d12 | pHigh | 9231.1015
V2 | sc7 | d13 | pLow | 2377.6
V2 | sc7 | d13 | pHigh | 4755.2
V2 | sc7 | d14 | pLow | 4597.2276
V2 | sc7 | d14 | pHigh | 11043.1174
V2 | sc7 | d15 | pLow | 3751.5734
V2 | sc7 | d15 | pHigh | 9234.101
V2 | sc7 | d16 | pLow | 2377.6
V2 | sc7 | d16 | pHigh | 4755.2
V2 | sc7 | d17 | pLow | 2377.6
V2 | sc7 | d17 | pHigh | 4755.2
V2 | sc7 | d18 | pLow | 3976.9891
V2 | sc7 | d18 | pHigh | 12074.1398
V2 | sc7 | d19 | pLow | 4037.6183
V2 | sc7 | d19 | pHigh | 8075.2367
V2 | sc7 | d20 | pLow | 6415.2183
V2 | sc7 | d20 | pHigh | 12830.4367
V2 | sc7 | d21 | pLow | 4986.5854
V2 | sc7 | d21 | pHigh | 9973.1708
V2 | sc7 | d22 | pLow | 4468.5534
V2 | sc7 | d22 | pHigh | 8937.1067
V2 | sc7 | d23 | pLow | 2377.6
V2 | sc7 | d23 | pHigh | 4755.2
V2 | sc7 | d24 | pLow | 2377.6
V2 | sc7 | d24 | pHigh | 4755.2
V2 | sc7 | d25 | pLow | 4755.2
V2 | sc7 | d25 | pHigh | 12967.1657
V2 | sc7 | d26 | pLow | 4849.4068
V2 | sc7 | d26 | pHigh | 11550.4414
V2 | sc7 | d27 | pLow | 4472.0956
V2 | sc7 | d27 | pHigh | 8944.1912
V2 | sc7 | d28 | pLow | 2377.6
V2 | sc7 | d28 | pHigh | 4755.2
V2 | sc7 | d29 | pLow | 2676.8292
V2 | sc7 | d29 | pHigh | 8817.1304
V2 | sc7 | d30 | pLow | 2377.6
V2 | sc7 | d30 | pHigh | 4755.2
V2 | sc8 | d1 | pLow | 2564.6196
V2 | sc8 | d1 | pHigh | 4833.2025
V2 | sc8 | d2 | pLow | 2377.6
V2 | sc8 | d2 | pHigh | 4755.2
V2 | sc8 | d3 | pLow | 2377.6
V2 | sc8 | d3 | pHigh | 4755.2
V2 | sc8 | d4 | pLow | 4755.2
V2 | sc8 | d4 | pHigh | 9510.4
V2 | sc8 | d5 | pLow | 2747.534
V2 | sc8 | d5 | pHigh | 9100.3935
V2 | sc8 | d6 | pLow | 4755.2
V2 | sc8 | d6 | pHigh | 9510.4
V2 | sc8 | d7 | pLow | 2377.6
V2 | sc8 | d7 | pHigh | 4755.2
V2 | sc8 | d8 | pLow | 4755.2
V2 | sc8 | d8 | pHigh | 9510.4
V2 | sc8 | d9 | pLow | 2377.6
V2 | sc8 | d9 | pHigh | 4755.2
V2 | sc8 | d10 | pLow | 2377.6
V2 | sc8 | d10 | pHigh | 4755.2
V2 | sc8 | d11 | pLow | 4755.2
V2 | sc8 | d11 | pHigh | 9510.4
V2 | sc8 | d12 | pLow | 2874.6915
V2 | sc8 | d12 | pHigh | 9179.9026
V2 | sc8 | d13 | pLow | 6213.7489
V2 | sc8 | d13 | pHigh | 12026.2011
V2 | sc8 | d14 | pLow | 8390.7005
V2 | sc8 | d14 | pHigh | 16781.4011
V2 | sc8 | d15 | pLow | 6044.9024
V2 | sc8 | d15 | pHigh | 12267.0776
V2 | sc8 | d16 | pLow | 4782.7402
V2 | sc8 | d16 | pHigh | 9510.9252
V2 | sc8 | d17 | pLow | 2377.8626
V2 | sc8 | d17 | pHigh | 4755.2
V2 | sc8 | d18 | pLow | 2890.8168
V2 | sc8 | d18 | pHigh | 9386.09
V2 | sc8 | d19 | pLow | 3323.0217
V2 | sc8 | d19 | pHigh | 6646.0434
V2 | sc8 | d20 | pLow | 5700.6217
V2 | sc8 | d20 | pHigh | 11401.2434
V2 | sc8 | d21 | pLow | 4534.609
V2 | sc8 | d21 | pHigh | 9529.431
V2 | sc8 | d22 | pLow | 2387.1155
V2 | sc8 | d22 | pHigh | 4755.2
V2 | sc8 | d23 | pLow | 2932.9655
V2 | sc8 | d23 | pHigh | 5143.5257
V2 | sc8 | d24 | pLow | 2377.6
V2 | sc8 | d24 | pHigh | 4755.2
V2 | sc8 | d25 | pLow | 4755.2
V2 | sc8 | d25 | pHigh | 9510.4
V2 | sc8 | d26 | pLow | 2743.1396
V2 | sc8 | d26 | pHigh | 8916.6935
V2 | sc8 | d27 | pLow | 5244.602
V2 | sc8 | d27 | pHigh | 10489.2039
V2 | sc8 | d28 | pLow | 2867.002
V2 | sc8 | d28 | pHigh | 9164.4916
V2 | sc8 | d29 | pLow | 2516.1711
V2 | sc8 | d29 | pHigh | 4812.0018
V2 | sc8 | d30 | pLow | 2377.6694
V2 | sc8 | d30 | pHigh | 4755.2
V2 | sc9 | d1 | pLow | 4123.4776
V2 | sc9 | d1 | pHigh | 9510.4
V2 | sc9 | d2 | pLow | 2377.6
V2 | sc9 | d2 | pHigh | 4755.2
V2 | sc9 | d3 | pLow | 2377.6
V2 | sc9 | d3 | pHigh | 4755.2
V2 | sc9 | d4 | pLow | 4755.2
V2 | sc9 | d4 | pHigh | 9510.4
V2 | sc9 | d5 | pLow | 6284.8918
V2 | sc9 | d5 | pHigh | 14265.6
V2 | sc9 | d6 | pLow | 4755.2
V2 | sc9 | d6 | pHigh | 9510.4
V2 | sc9 | d7 | pLow | 2377.6
V2 | sc9 | d7 | pHigh | 4755.2
V2 | sc9 | d8 | pLow | 4132.4484
V2 | sc9 | d8 | pHigh | 9510.4
V2 | sc9 | d9 | pLow | 2377.6
V2 | sc9 | d9 | pHigh | 4755.2
V2 | sc9 | d10 | pLow | 2377.6
V2 | sc9 | d10 | pHigh | 4755.2
V2 | sc9 | d11 | pLow | 4755.2
V2 | sc9 | d11 | pHigh | 11684.0245
V2 | sc9 | d12 | pLow | 3464.4122
V2 | sc9 | d12 | pHigh | 6928.8245
V2 | sc9 | d13 | pLow | 2377.6
V2 | sc9 | d13 | pHigh | 4755.2
V2 | sc9 | d14 | pLow | 2377.6
V2 | sc9 | d14 | pHigh | 4755.2
V2 | sc9 | d15 | pLow | 4121.9593
V2 | sc9 | d15 | pHigh | 9510.4
V2 | sc9 | d16 | pLow | 2377.6
V2 | sc9 | d16 | pHigh | 4755.2
V2 | sc9 | d17 | pLow | 2377.6
V2 | sc9 | d17 | pHigh | 4755.2
V2 | sc9 | d18 | pLow | 2377.6
V2 | sc9 | d18 | pHigh | 4755.2
V2 | sc9 | d19 | pLow | 2377.6
V2 | sc9 | d19 | pHigh | 4755.2
V2 | sc9 | d20 | pLow | 4755.2
V2 | sc9 | d20 | pHigh | 11032.5401
V2 | sc9 | d21 | pLow | 4384.852
V2 | sc9 | d21 | pHigh | 8769.7039
V2 | sc9 | d22 | pLow | 2377.6
V2 | sc9 | d22 | pHigh | 4755.2
V2 | sc9 | d23 | pLow | 2377.6
V2 | sc9 | d23 | pHigh | 4755.2
V2 | sc9 | d24 | pLow | 2377.6
V2 | sc9 | d24 | pHigh | 4755.2
V2 | sc9 | d25 | pLow | 4755.2
V2 | sc9 | d25 | pHigh | 9510.4
V2 | sc9 | d26 | pLow | 7132.8
V2 | sc9 | d26 | pHigh | 16757.0387
V2 | sc9 | d27 | pLow | 7485.5719
V2 | sc9 | d27 | pHigh | 17693.7447
V2 | sc9 | d28 | pLow | 6469.2724
V2 | sc9 | d28 | pHigh | 14265.6
V2 | sc9 | d29 | pLow | 4755.2
V2 | sc9 | d29 | pHigh | 9510.4
V2 | sc9 | d30 | pLow | 2377.6
V2 | sc9 | d30 | pHigh | 4755.2
V2 | sc10 | d1 | pLow | 2377.6
V2 | sc10 | d1 | pHigh | 4755.2
V2 | sc10 | d2 | pLow | 2377.6
V2 | sc10 | d2 | pHigh | 4755.2
V2 | sc10 | d3 | pLow | 2377.6
V2 | sc10 | d3 | pHigh | 4755.2
V2 | sc10 | d4 | pLow | 4755.2
V2 | sc10 | d4 | pHigh | 9502.7633
V2 | sc10 | d5 | pLow | 2377.6
V2 | sc10 | d5 | pHigh | 4755.2
V2 | sc10 | d6 | pLow | 4755.2
V2 | sc10 | d6 | pHigh | 9900.0595
V2 | sc10 | d7 | pLow | 2572.4298
V2 | sc10 | d7 | pHigh | 5144.8595
V2 | sc10 | d8 | pLow | 2403.2394
V2 | sc10 | d8 | pHigh | 4755.2
V2 | sc10 | d9 | pLow | 2377.6
V2 | sc10 | d9 | pHigh | 4755.2
V2 | sc10 | d10 | pLow | 2377.6
V2 | sc10 | d10 | pHigh | 4755.2
V2 | sc10 | d11 | pLow | 4595.958
V2 | sc10 | d11 | pHigh | 9506.2491
V2 | sc10 | d12 | pLow | 4995.8985
V2 | sc10 | d12 | pHigh | 10513.1638
V2 | sc10 | d13 | pLow | 3235.0497
V2 | sc10 | d13 | pHigh | 6470.0995
V2 | sc10 | d14 | pLow | 5612.6497
V2 | sc10 | d14 | pHigh | 11913.4951
V2 | sc10 | d15 | pLow | 4755.2
V2 | sc10 | d15 | pHigh | 9510.4
V2 | sc10 | d16 | pLow | 2377.6
V2 | sc10 | d16 | pHigh | 4755.2
V2 | sc10 | d17 | pLow | 2377.6
V2 | sc10 | d17 | pHigh | 4755.2
V2 | sc10 | d18 | pLow | 4755.2
V2 | sc10 | d18 | pHigh | 9510.4
V2 | sc10 | d19 | pLow | 7132.8
V2 | sc10 | d19 | pHigh | 15110.1086
V2 | sc10 | d20 | pLow | 9228.3446
V2 | sc10 | d20 | pHigh | 19020.8
V2 | sc10 | d21 | pLow | 7132.8
V2 | sc10 | d21 | pHigh | 14265.6
V2 | sc10 | d22 | pLow | 4755.2
V2 | sc10 | d22 | pHigh | 9510.4
V2 | sc10 | d23 | pLow | 2377.6
V2 | sc10 | d23 | pHigh | 4755.2
V2 | sc10 | d24 | pLow | 2377.6
V2 | sc10 | d24 | pHigh | 4755.2
V2 | sc10 | d25 | pLow | 2620.1559
V2 | sc10 | d25 | pHigh | 5333.4709
V2 | sc10 | d26 | pLow | 5044.3354
V2 | sc10 | d26 | pHigh | 10490.8962
V2 | sc10 | d27 | pLow | 2867.8481
V2 | sc10 | d27 | pHigh | 5735.6962
V2 | sc10 | d28 | pLow | 5245.4481
V2 | sc10 | d28 | pHigh | 10839.921
V2 | sc10 | d29 | pLow | 3042.3605
V2 | sc10 | d29 | pHigh | 6093.0616
V2 | sc10 | d30 | pLow | 2377.6
V2 | sc10 | d30 | pHigh | 4755.2
V2 | sc11 | d1 | pLow | 2421.8453
V2 | sc11 | d1 | pHigh | 4843.6906
V2 | sc11 | d2 | pLow | 2377.6
V2 | sc11 | d2 | pHigh | 4755.2
V2 | sc11 | d3 | pLow | 2377.6
V2 | sc11 | d3 | pHigh | 4758.0302
V2 | sc11 | d4 | pLow | 4756.6151
V2 | sc11 | d4 | pHigh | 9516.431
V2 | sc11 | d5 | pLow | 4734.5136
V2 | sc11 | d5 | pHigh | 9511.5861
V2 | sc11 | d6 | pLow | 7133.3931
V2 | sc11 | d6 | pHigh | 14266.7861
V2 | sc11 | d7 | pLow | 4755.7931
V2 | sc11 | d7 | pHigh | 9511.5862
V2 | sc11 | d8 | pLow | 2378.1931
V2 | sc11 | d8 | pHigh | 4755.2
V2 | sc11 | d9 | pLow | 2377.6
V2 | sc11 | d9 | pHigh | 4755.2
V2 | sc11 | d10 | pLow | 2443.0771
V2 | sc11 | d10 | pHigh | 4890.4637
V2 | sc11 | d11 | pLow | 4822.8318
V2 | sc11 | d11 | pHigh | 9645.6637
V2 | sc11 | d12 | pLow | 7132.8
V2 | sc11 | d12 | pHigh | 14265.6
V2 | sc11 | d13 | pLow | 4755.2
V2 | sc11 | d13 | pHigh | 9510.4
V2 | sc11 | d14 | pLow | 2377.6
V2 | sc11 | d14 | pHigh | 4755.2082
V2 | sc11 | d15 | pLow | 4755.2041
V2 | sc11 | d15 | pHigh | 9510.4038
V2 | sc11 | d16 | pLow | 2378.9533
V2 | sc11 | d16 | pHigh | 4755.2
V2 | sc11 | d17 | pLow | 2444.5204
V2 | sc11 | d17 | pHigh | 5244.1529
V2 | sc11 | d18 | pLow | 3164.7758
V2 | sc11 | d18 | pHigh | 6329.5517
V2 | sc11 | d19 | pLow | 5542.3758
V2 | sc11 | d19 | pHigh | 11229.3186
V2 | sc11 | d20 | pLow | 4726.4056
V2 | sc11 | d20 | pHigh | 9452.8111
V2 | sc11 | d21 | pLow | 2377.6
V2 | sc11 | d21 | pHigh | 4755.2
V2 | sc11 | d22 | pLow | 4755.2
V2 | sc11 | d22 | pHigh | 9510.4
V2 | sc11 | d23 | pLow | 2423.0772
V2 | sc11 | d23 | pHigh | 4843.3243
V2 | sc11 | d24 | pLow | 2377.6
V2 | sc11 | d24 | pHigh | 4758.1954
V2 | sc11 | d25 | pLow | 4756.6977
V2 | sc11 | d25 | pHigh | 7693.7991
V2 | sc11 | d26 | pLow | 6078.4307
V2 | sc11 | d26 | pHigh | 14422.257
V2 | sc11 | d27 | pLow | 4833.5285
V2 | sc11 | d27 | pHigh | 9667.057
V2 | sc11 | d28 | pLow | 2455.9285
V2 | sc11 | d28 | pHigh | 9667.057
V2 | sc11 | d29 | pLow | 4954.8286
V2 | sc11 | d29 | pHigh | 9510.4
V2 | sc11 | d30 | pLow | 2377.6
V2 | sc11 | d30 | pHigh | 4755.2
V2 | sc12 | d1 | pLow | 4449.2526
V2 | sc12 | d1 | pHigh | 9510.4
V2 | sc12 | d2 | pLow | 2377.6
V2 | sc12 | d2 | pHigh | 4755.2
V2 | sc12 | d3 | pLow | 2377.6
V2 | sc12 | d3 | pHigh | 4755.2
V2 | sc12 | d4 | pLow | 2377.6
V2 | sc12 | d4 | pHigh | 4755.2
V2 | sc12 | d5 | pLow | 4755.2
V2 | sc12 | d5 | pHigh | 10136.3906
V2 | sc12 | d6 | pLow | 7445.7953
V2 | sc12 | d6 | pHigh | 16163.0687
V2 | sc12 | d7 | pLow | 5703.9343
V2 | sc12 | d7 | pHigh | 11407.8687
V2 | sc12 | d8 | pLow | 3326.3343
V2 | sc12 | d8 | pHigh | 6652.6687
V2 | sc12 | d9 | pLow | 2377.6
V2 | sc12 | d9 | pHigh | 4755.2
V2 | sc12 | d10 | pLow | 2377.6
V2 | sc12 | d10 | pHigh | 4755.2
V2 | sc12 | d11 | pLow | 2377.6
V2 | sc12 | d11 | pHigh | 4755.2
V2 | sc12 | d12 | pLow | 4755.2
V2 | sc12 | d12 | pHigh | 9510.4
V2 | sc12 | d13 | pLow | 6506.2087
V2 | sc12 | d13 | pHigh | 13825.1768
V2 | sc12 | d14 | pLow | 4534.9884
V2 | sc12 | d14 | pHigh | 9069.9768
V2 | sc12 | d15 | pLow | 2377.6
V2 | sc12 | d15 | pHigh | 4755.2
V2 | sc12 | d16 | pLow | 2377.6
V2 | sc12 | d16 | pHigh | 4755.2
V2 | sc12 | d17 | pLow | 2377.6
V2 | sc12 | d17 | pHigh | 4755.2
V2 | sc12 | d18 | pLow | 4755.2
V2 | sc12 | d18 | pHigh | 9510.4
V2 | sc12 | d19 | pLow | 7132.8
V2 | sc12 | d19 | pHigh | 15975.6531
V2 | sc12 | d20 | pLow | 6652.7652
V2 | sc12 | d20 | pHigh | 14403.2581
V2 | sc12 | d21 | pLow | 4824.029
V2 | sc12 | d21 | pHigh | 9648.0581
V2 | sc12 | d22 | pLow | 2446.429
V2 | sc12 | d22 | pHigh | 4892.8581
V2 | sc12 | d23 | pLow | 2377.6
V2 | sc12 | d23 | pHigh | 4755.2
V2 | sc12 | d24 | pLow | 2377.6
V2 | sc12 | d24 | pHigh | 4755.2
V2 | sc12 | d25 | pLow | 4755.2
V2 | sc12 | d25 | pHigh | 10578.1325
V2 | sc12 | d26 | pLow | 4200.4153
V2 | sc12 | d26 | pHigh | 9510.4
V2 | sc12 | d27 | pLow | 2377.6
V2 | sc12 | d27 | pHigh | 4755.2
V2 | sc12 | d28 | pLow | 4684.6998
V2 | sc12 | d28 | pHigh | 9510.4
V2 | sc12 | d29 | pLow | 2377.6
V2 | sc12 | d29 | pHigh | 4755.2
V2 | sc12 | d30 | pLow | 2377.6
V2 | sc12 | d30 | pHigh | 4755.2
V3 | sc1 | d1 | pLow | 3752.6756
V3 | sc1 | d1 | pHigh | 7505.3511
V3 | sc1 | d2 | pLow | 2377.6
V3 | sc1 | d2 | pHigh | 4756.0385
V3 | sc1 | d3 | pLow | 2378.0911
V3 | sc1 | d3 | pHigh | 4755.2
V3 | sc1 | d4 | pLow | 4753.3465
V3 | sc1 | d4 | pHigh | 9618.8026
V3 | sc1 | d5 | pLow | 7169.647
V3 | sc1 | d5 | pHigh | 14382.0482
V3 | sc1 | d6 | pLow | 4813.4241
V3 | sc1 | d6 | pHigh | 9712.9967
V3 | sc1 | d7 | pLow | 4253.5696
V3 | sc1 | d7 | pHigh | 8565.7889
V3 | sc1 | d8 | pLow | 2377.6
V3 | sc1 | d8 | pHigh | 4758.2641
V3 | sc1 | d9 | pLow | 2396.3059
V3 | sc1 | d9 | pHigh | 4755.2
V3 | sc1 | d10 | pLow | 2377.6
V3 | sc1 | d10 | pHigh | 4755.2
V3 | sc1 | d11 | pLow | 4754.0193
V3 | sc1 | d11 | pHigh | 9675.2078
V3 | sc1 | d12 | pLow | 7212.512
V3 | sc1 | d12 | pHigh | 14369.4731
V3 | sc1 | d13 | pLow | 7611.2869
V3 | sc1 | d13 | pHigh | 15222.5738
V3 | sc1 | d14 | pLow | 5246.0856
V3 | sc1 | d14 | pHigh | 9511.6347
V3 | sc1 | d15 | pLow | 2378.2173
V3 | sc1 | d15 | pHigh | 4794.9324
V3 | sc1 | d16 | pLow | 2396.3059
V3 | sc1 | d16 | pHigh | 4755.2
V3 | sc1 | d17 | pLow | 2377.6
V3 | sc1 | d17 | pHigh | 4755.2
V3 | sc1 | d18 | pLow | 4754.4982
V3 | sc1 | d18 | pHigh | 9508.9964
V3 | sc1 | d19 | pLow | 6699.6854
V3 | sc1 | d19 | pHigh | 13399.3708
V3 | sc1 | d20 | pLow | 4324.8926
V3 | sc1 | d20 | pHigh | 8775.4867
V3 | sc1 | d21 | pLow | 2377.8484
V3 | sc1 | d21 | pHigh | 4757.2246
V3 | sc1 | d22 | pLow | 2377.6
V3 | sc1 | d22 | pHigh | 4755.2
V3 | sc1 | d23 | pLow | 4711.4489
V3 | sc1 | d23 | pHigh | 9550.7321
V3 | sc1 | d24 | pLow | 3654.3071
V3 | sc1 | d24 | pHigh | 7308.6142
V3 | sc1 | d25 | pLow | 6031.9071
V3 | sc1 | d25 | pHigh | 12232.828
V3 | sc1 | d26 | pLow | 8494.014
V3 | sc1 | d26 | pHigh | 16988.028
V3 | sc1 | d27 | pLow | 6272.5362
V3 | sc1 | d27 | pHigh | 12545.0723
V3 | sc1 | d28 | pLow | 7355.4811
V3 | sc1 | d28 | pHigh | 14408.6526
V3 | sc1 | d29 | pLow | 4828.9164
V3 | sc1 | d29 | pHigh | 9508.2533
V3 | sc1 | d30 | pLow | 2377.6
V3 | sc1 | d30 | pHigh | 4761.5211
V3 | sc2 | d1 | pLow | 4755.2
V3 | sc2 | d1 | pHigh | 9510.4
V3 | sc2 | d2 | pLow | 2377.6
V3 | sc2 | d2 | pHigh | 4790.576
V3 | sc2 | d3 | pLow | 2378.0831
V3 | sc2 | d3 | pHigh | 4755.2
V3 | sc2 | d4 | pLow | 4755.2
V3 | sc2 | d4 | pHigh | 9510.4
V3 | sc2 | d5 | pLow | 7132.8
V3 | sc2 | d5 | pHigh | 15391.517
V3 | sc2 | d6 | pLow | 9510.4
V3 | sc2 | d6 | pHigh | 19020.8
V3 | sc2 | d7 | pLow | 7342.1668
V3 | sc2 | d7 | pHigh | 14684.3336
V3 | sc2 | d8 | pLow | 4964.5668
V3 | sc2 | d8 | pHigh | 10447.5704
V3 | sc2 | d9 | pLow | 2846.1852
V3 | sc2 | d9 | pHigh | 5036.9965
V3 | sc2 | d10 | pLow | 2377.6
V3 | sc2 | d10 | pHigh | 4755.2
V3 | sc2 | d11 | pLow | 4755.2
V3 | sc2 | d11 | pHigh | 9510.4
V3 | sc2 | d12 | pLow | 7132.8
V3 | sc2 | d12 | pHigh | 15984.1503
V3 | sc2 | d13 | pLow | 9510.4
V3 | sc2 | d13 | pHigh | 19020.8
V3 | sc2 | d14 | pLow | 7145.696
V3 | sc2 | d14 | pHigh | 14291.3921
V3 | sc2 | d15 | pLow | 4768.096
V3 | sc2 | d15 | pHigh | 9536.1921
V3 | sc2 | d16 | pLow | 2390.496
V3 | sc2 | d16 | pHigh | 4755.2
V3 | sc2 | d17 | pLow | 2377.6
V3 | sc2 | d17 | pHigh | 4755.2
V3 | sc2 | d18 | pLow | 2377.6
V3 | sc2 | d18 | pHigh | 4865.3338
V3 | sc2 | d19 | pLow | 2377.6
V3 | sc2 | d19 | pHigh | 4865.7346
V3 | sc2 | d20 | pLow | 4754.9049
V3 | sc2 | d20 | pHigh | 9510.4
V3 | sc2 | d21 | pLow | 2377.6
V3 | sc2 | d21 | pHigh | 4865.7346
V3 | sc2 | d22 | pLow | 4660.3885
V3 | sc2 | d22 | pHigh | 9510.4
V3 | sc2 | d23 | pLow | 2377.6
V3 | sc2 | d23 | pHigh | 4755.2
V3 | sc2 | d24 | pLow | 2377.6
V3 | sc2 | d24 | pHigh | 4755.2
V3 | sc2 | d25 | pLow | 4755.2
V3 | sc2 | d25 | pHigh | 9510.4
V3 | sc2 | d26 | pLow | 4755.2
V3 | sc2 | d26 | pHigh | 9510.4
V3 | sc2 | d27 | pLow | 2377.6
V3 | sc2 | d27 | pHigh | 4755.2
V3 | sc2 | d28 | pLow | 4755.2
V3 | sc2 | d28 | pHigh | 9510.4
V3 | sc2 | d29 | pLow | 4755.2
V3 | sc2 | d29 | pHigh | 9510.4
V3 | sc2 | d30 | pLow | 2377.6
V3 | sc2 | d30 | pHigh | 4755.2
V3 | sc3 | d1 | pLow | 4859.371
V3 | sc3 | d1 | pHigh | 9718.7421
V3 | sc3 | d2 | pLow | 2481.771
V3 | sc3 | d2 | pHigh | 4755.2
V3 | sc3 | d3 | pLow | 2377.6
V3 | sc3 | d3 | pHigh | 4755.2
V3 | sc3 | d4 | pLow | 4755.2
V3 | sc3 | d4 | pHigh | 9855.8026
V3 | sc3 | d5 | pLow | 4755.2
V3 | sc3 | d5 | pHigh | 9510.4
V3 | sc3 | d6 | pLow | 2377.6
V3 | sc3 | d6 | pHigh | 4755.2
V3 | sc3 | d7 | pLow | 4755.2
V3 | sc3 | d7 | pHigh | 9510.4
V3 | sc3 | d8 | pLow | 2377.6
V3 | sc3 | d8 | pHigh | 4755.2
V3 | sc3 | d9 | pLow | 2377.6
V3 | sc3 | d9 | pHigh | 4755.2
V3 | sc3 | d10 | pLow | 2377.6
V3 | sc3 | d10 | pHigh | 4755.2
V3 | sc3 | d11 | pLow | 4755.2
V3 | sc3 | d11 | pHigh | 10002.04
V3 | sc3 | d12 | pLow | 5692.6676
V3 | sc3 | d12 | pHigh | 11385.3351
V3 | sc3 | d13 | pLow | 4345.3472
V3 | sc3 | d13 | pHigh | 9380.8854
V3 | sc3 | d14 | pLow | 2377.6
V3 | sc3 | d14 | pHigh | 4755.2
V3 | sc3 | d15 | pLow | 4755.2
V3 | sc3 | d15 | pHigh | 9510.4133
V3 | sc3 | d16 | pLow | 2377.6067
V3 | sc3 | d16 | pHigh | 4755.2133
V3 | sc3 | d17 | pLow | 2377.6
V3 | sc3 | d17 | pHigh | 4755.2
V3 | sc3 | d18 | pLow | 3699.1488
V3 | sc3 | d18 | pHigh | 7575.7346
V3 | sc3 | d19 | pLow | 4610.8827
V3 | sc3 | d19 | pHigh | 9221.7655
V3 | sc3 | d20 | pLow | 6988.4827
V3 | sc3 | d20 | pHigh | 13977.5684
V3 | sc3 | d21 | pLow | 7201.585
V3 | sc3 | d21 | pHigh | 14403.17
V3 | sc3 | d22 | pLow | 4823.985
V3 | sc3 | d22 | pHigh | 9647.97
V3 | sc3 | d23 | pLow | 2446.385
V3 | sc3 | d23 | pHigh | 4755.2
V3 | sc3 | d24 | pLow | 2377.6
V3 | sc3 | d24 | pHigh | 5106.1195
V3 | sc3 | d25 | pLow | 4930.6598
V3 | sc3 | d25 | pHigh | 14265.6
V3 | sc3 | d26 | pLow | 9510.4
V3 | sc3 | d26 | pHigh | 19020.8
V3 | sc3 | d27 | pLow | 9510.4
V3 | sc3 | d27 | pHigh | 19020.8
V3 | sc3 | d28 | pLow | 7165.8958
V3 | sc3 | d28 | pHigh | 14331.7916
V3 | sc3 | d29 | pLow | 4788.2958
V3 | sc3 | d29 | pHigh | 9576.5916
V3 | sc3 | d30 | pLow | 2410.6958
V3 | sc3 | d30 | pHigh | 4821.3916
V3 | sc4 | d1 | pLow | 2377.6
V3 | sc4 | d1 | pHigh | 4755.2
V3 | sc4 | d2 | pLow | 2377.6
V3 | sc4 | d2 | pHigh | 4755.2
V3 | sc4 | d3 | pLow | 2377.6
V3 | sc4 | d3 | pHigh | 4755.2
V3 | sc4 | d4 | pLow | 3363.3385
V3 | sc4 | d4 | pHigh | 9510.4
V3 | sc4 | d5 | pLow | 2377.6
V3 | sc4 | d5 | pHigh | 4755.2
V3 | sc4 | d6 | pLow | 2377.6
V3 | sc4 | d6 | pHigh | 4755.2
V3 | sc4 | d7 | pLow | 4755.2
V3 | sc4 | d7 | pHigh | 14265.6
V3 | sc4 | d8 | pLow | 4755.2
V3 | sc4 | d8 | pHigh | 9510.4
V3 | sc4 | d9 | pLow | 2377.6
V3 | sc4 | d9 | pHigh | 4755.2
V3 | sc4 | d10 | pLow | 2377.6
V3 | sc4 | d10 | pHigh | 4755.2
V3 | sc4 | d11 | pLow | 4135.3869
V3 | sc4 | d11 | pHigh | 13025.9738
V3 | sc4 | d12 | pLow | 8890.5869
V3 | sc4 | d12 | pHigh | 17781.1738
V3 | sc4 | d13 | pLow | 9510.4
V3 | sc4 | d13 | pHigh | 19020.8
V3 | sc4 | d14 | pLow | 8742.5791
V3 | sc4 | d14 | pHigh | 17485.1583
V3 | sc4 | d15 | pLow | 6364.9791
V3 | sc4 | d15 | pHigh | 9801.2612
V3 | sc4 | d16 | pLow | 2523.0306
V3 | sc4 | d16 | pHigh | 4755.2
V3 | sc4 | d17 | pLow | 4755.2
V3 | sc4 | d17 | pHigh | 9510.4
V3 | sc4 | d18 | pLow | 7132.8
V3 | sc4 | d18 | pHigh | 18341.9602
V3 | sc4 | d19 | pLow | 9510.4
V3 | sc4 | d19 | pHigh | 19020.8
V3 | sc4 | d20 | pLow | 7132.8
V3 | sc4 | d20 | pHigh | 9636.3941
V3 | sc4 | d21 | pLow | 2440.5971
V3 | sc4 | d21 | pHigh | 4755.2
V3 | sc4 | d22 | pLow | 3981.2963
V3 | sc4 | d22 | pHigh | 9510.4
V3 | sc4 | d23 | pLow | 2377.6
V3 | sc4 | d23 | pHigh | 4755.2
V3 | sc4 | d24 | pLow | 2377.6
V3 | sc4 | d24 | pHigh | 4755.2
V3 | sc4 | d25 | pLow | 4755.2
V3 | sc4 | d25 | pHigh | 12150.6769
V3 | sc4 | d26 | pLow | 3697.7384
V3 | sc4 | d26 | pHigh | 7395.7102
V3 | sc4 | d27 | pLow | 2377.6
V3 | sc4 | d27 | pHigh | 4755.2
V3 | sc4 | d28 | pLow | 2941.7829
V3 | sc4 | d28 | pHigh | 5883.6543
V3 | sc4 | d29 | pLow | 2377.6
V3 | sc4 | d29 | pHigh | 4755.2
V3 | sc4 | d30 | pLow | 2941.7452
V3 | sc4 | d30 | pHigh | 5883.4904
V3 | sc5 | d1 | pLow | 2377.6
V3 | sc5 | d1 | pHigh | 4755.2
V3 | sc5 | d2 | pLow | 2377.6
V3 | sc5 | d2 | pHigh | 4755.2
V3 | sc5 | d3 | pLow | 2377.6
V3 | sc5 | d3 | pHigh | 4755.2
V3 | sc5 | d4 | pLow | 4755.2
V3 | sc5 | d4 | pHigh | 11862.9695
V3 | sc5 | d5 | pLow | 8309.0848
V3 | sc5 | d5 | pHigh | 16618.1695
V3 | sc5 | d6 | pLow | 9429.6783
V3 | sc5 | d6 | pHigh | 19019.2064
V3 | sc5 | d7 | pLow | 7132.0032
V3 | sc5 | d7 | pHigh | 14331.5931
V3 | sc5 | d8 | pLow | 4788.1966
V3 | sc5 | d8 | pHigh | 9510.4
V3 | sc5 | d9 | pLow | 2377.6
V3 | sc5 | d9 | pHigh | 4755.2
V3 | sc5 | d10 | pLow | 2377.6
V3 | sc5 | d10 | pHigh | 4755.2
V3 | sc5 | d11 | pLow | 4357.892
V3 | sc5 | d11 | pHigh | 9510.4
V3 | sc5 | d12 | pLow | 2377.6
V3 | sc5 | d12 | pHigh | 4755.2
V3 | sc5 | d13 | pLow | 4755.2
V3 | sc5 | d13 | pHigh | 9506.4851
V3 | sc5 | d14 | pLow | 2377.6
V3 | sc5 | d14 | pHigh | 4755.2
V3 | sc5 | d15 | pLow | 4755.2
V3 | sc5 | d15 | pHigh | 9510.4
V3 | sc5 | d16 | pLow | 2377.6
V3 | sc5 | d16 | pHigh | 4755.2
V3 | sc5 | d17 | pLow | 2377.6
V3 | sc5 | d17 | pHigh | 4755.2
V3 | sc5 | d18 | pLow | 4755.2
V3 | sc5 | d18 | pHigh | 14265.6
V3 | sc5 | d19 | pLow | 9510.4
V3 | sc5 | d19 | pHigh | 19020.8
V3 | sc5 | d20 | pLow | 8250.3112
V3 | sc5 | d20 | pHigh | 16500.6224
V3 | sc5 | d21 | pLow | 5872.7112
V3 | sc5 | d21 | pHigh | 14265.6
V3 | sc5 | d22 | pLow | 4755.2
V3 | sc5 | d22 | pHigh | 9510.4
V3 | sc5 | d23 | pLow | 2377.6
V3 | sc5 | d23 | pHigh | 4755.2
V3 | sc5 | d24 | pLow | 2377.6
V3 | sc5 | d24 | pHigh | 4755.2
V3 | sc5 | d25 | pLow | 4755.2
V3 | sc5 | d25 | pHigh | 9510.4
V3 | sc5 | d26 | pLow | 4755.0766
V3 | sc5 | d26 | pHigh | 9510.4
V3 | sc5 | d27 | pLow | 2377.6
V3 | sc5 | d27 | pHigh | 4755.2
V3 | sc5 | d28 | pLow | 4755.2
V3 | sc5 | d28 | pHigh | 9510.4
V3 | sc5 | d29 | pLow | 2898.5142
V3 | sc5 | d29 | pHigh | 4755.2
V3 | sc5 | d30 | pLow | 2377.6
V3 | sc5 | d30 | pHigh | 4755.2
V3 | sc6 | d1 | pLow | 2377.6
V3 | sc6 | d1 | pHigh | 4755.2
V3 | sc6 | d2 | pLow | 2377.6
V3 | sc6 | d2 | pHigh | 4755.2
V3 | sc6 | d3 | pLow | 2377.6
V3 | sc6 | d3 | pHigh | 4755.2
V3 | sc6 | d4 | pLow | 2377.6
V3 | sc6 | d4 | pHigh | 4755.2224
V3 | sc6 | d5 | pLow | 4755.2112
V3 | sc6 | d5 | pHigh | 14265.6224
V3 | sc6 | d6 | pLow | 7132.8
V3 | sc6 | d6 | pHigh | 19020.8
V3 | sc6 | d7 | pLow | 8286.3324
V3 | sc6 | d7 | pHigh | 19020.8
V3 | sc6 | d8 | pLow | 7484.7578
V3 | sc6 | d8 | pHigh | 11607.8985
V3 | sc6 | d9 | pLow | 4755.2154
V3 | sc6 | d9 | pHigh | 9510.4
V3 | sc6 | d10 | pLow | 2377.6
V3 | sc6 | d10 | pHigh | 4755.2
V3 | sc6 | d11 | pLow | 2377.6544
V3 | sc6 | d11 | pHigh | 4755.3087
V3 | sc6 | d12 | pLow | 4755.2544
V3 | sc6 | d12 | pHigh | 9510.5087
V3 | sc6 | d13 | pLow | 7132.8544
V3 | sc6 | d13 | pHigh | 14261.6059
V3 | sc6 | d14 | pLow | 4753.4204
V3 | sc6 | d14 | pHigh | 9506.8408
V3 | sc6 | d15 | pLow | 4755.2
V3 | sc6 | d15 | pHigh | 9510.4
V3 | sc6 | d16 | pLow | 2377.6
V3 | sc6 | d16 | pHigh | 4755.2
V3 | sc6 | d17 | pLow | 2377.6
V3 | sc6 | d17 | pHigh | 4755.2
V3 | sc6 | d18 | pLow | 3475.138
V3 | sc6 | d18 | pHigh | 4755.2
V3 | sc6 | d19 | pLow | 2377.6
V3 | sc6 | d19 | pHigh | 9510.4
V3 | sc6 | d20 | pLow | 7132.8
V3 | sc6 | d20 | pHigh | 14265.6
V3 | sc6 | d21 | pLow | 5075.5315
V3 | sc6 | d21 | pHigh | 7063.8855
V3 | sc6 | d22 | pLow | 4764.115
V3 | sc6 | d22 | pHigh | 9510.4
V3 | sc6 | d23 | pLow | 2377.6
V3 | sc6 | d23 | pHigh | 4755.2
V3 | sc6 | d24 | pLow | 2377.6545
V3 | sc6 | d24 | pHigh | 4755.3091
V3 | sc6 | d25 | pLow | 4755.2545
V3 | sc6 | d25 | pHigh | 9510.5091
V3 | sc6 | d26 | pLow | 2377.764
V3 | sc6 | d26 | pHigh | 4755.8039
V3 | sc6 | d27 | pLow | 4755.502
V3 | sc6 | d27 | pHigh | 9855.0084
V3 | sc6 | d28 | pLow | 4764.115
V3 | sc6 | d28 | pHigh | 9510.4
V3 | sc6 | d29 | pLow | 2377.6
V3 | sc6 | d29 | pHigh | 9375.963
V3 | sc6 | d30 | pLow | 3155.0138
V3 | sc6 | d30 | pHigh | 4755.2
V3 | sc7 | d1 | pLow | 4755.2
V3 | sc7 | d1 | pHigh | 9510.4
V3 | sc7 | d2 | pLow | 2377.6
V3 | sc7 | d2 | pHigh | 4755.2
V3 | sc7 | d3 | pLow | 2377.6
V3 | sc7 | d3 | pHigh | 4755.2
V3 | sc7 | d4 | pLow | 4755.2
V3 | sc7 | d4 | pHigh | 9526.3824
V3 | sc7 | d5 | pLow | 7132.8
V3 | sc7 | d5 | pHigh | 14265.6
V3 | sc7 | d6 | pLow | 4755.2
V3 | sc7 | d6 | pHigh | 9510.4
V3 | sc7 | d7 | pLow | 2377.6
V3 | sc7 | d7 | pHigh | 4755.2
V3 | sc7 | d8 | pLow | 4755.2
V3 | sc7 | d8 | pHigh | 9554.1762
V3 | sc7 | d9 | pLow | 2399.4881
V3 | sc7 | d9 | pHigh | 4798.8435
V3 | sc7 | d10 | pLow | 2377.6
V3 | sc7 | d10 | pHigh | 4755.2
V3 | sc7 | d11 | pLow | 4755.2
V3 | sc7 | d11 | pHigh | 11513.5591
V3 | sc7 | d12 | pLow | 4986.0671
V3 | sc7 | d12 | pHigh | 9972.1342
V3 | sc7 | d13 | pLow | 2608.4671
V3 | sc7 | d13 | pHigh | 5216.9342
V3 | sc7 | d14 | pLow | 4986.0671
V3 | sc7 | d14 | pHigh | 11956.2071
V3 | sc7 | d15 | pLow | 4202.2862
V3 | sc7 | d15 | pHigh | 9510.4
V3 | sc7 | d16 | pLow | 2377.6
V3 | sc7 | d16 | pHigh | 4755.2
V3 | sc7 | d17 | pLow | 2377.6
V3 | sc7 | d17 | pHigh | 4755.2
V3 | sc7 | d18 | pLow | 4755.2
V3 | sc7 | d18 | pHigh | 14069.2499
V3 | sc7 | d19 | pLow | 7120.9973
V3 | sc7 | d19 | pHigh | 14265.6
V3 | sc7 | d20 | pLow | 9510.4
V3 | sc7 | d20 | pHigh | 19020.8
V3 | sc7 | d21 | pLow | 8103.5879
V3 | sc7 | d21 | pHigh | 16207.1758
V3 | sc7 | d22 | pLow | 5725.9879
V3 | sc7 | d22 | pHigh | 9510.4
V3 | sc7 | d23 | pLow | 2377.6
V3 | sc7 | d23 | pHigh | 4755.2
V3 | sc7 | d24 | pLow | 2377.6
V3 | sc7 | d24 | pHigh | 4755.2
V3 | sc7 | d25 | pLow | 4755.2
V3 | sc7 | d25 | pHigh | 14144.8964
V3 | sc7 | d26 | pLow | 6493.752
V3 | sc7 | d26 | pHigh | 14265.6
V3 | sc7 | d27 | pLow | 4755.2
V3 | sc7 | d27 | pHigh | 9510.4
V3 | sc7 | d28 | pLow | 2377.6
V3 | sc7 | d28 | pHigh | 4755.2
V3 | sc7 | d29 | pLow | 3001.581
V3 | sc7 | d29 | pHigh | 5924.4321
V3 | sc7 | d30 | pLow | 2424.614
V3 | sc7 | d30 | pHigh | 4849.2279
V3 | sc8 | d1 | pLow | 3708.2371
V3 | sc8 | d1 | pHigh | 7328.8822
V3 | sc8 | d2 | pLow | 2377.6
V3 | sc8 | d2 | pHigh | 4755.2
V3 | sc8 | d3 | pLow | 2377.6
V3 | sc8 | d3 | pHigh | 4755.2
V3 | sc8 | d4 | pLow | 4755.2
V3 | sc8 | d4 | pHigh | 9510.4
V3 | sc8 | d5 | pLow | 3103.1673
V3 | sc8 | d5 | pHigh | 10961.5345
V3 | sc8 | d6 | pLow | 4249.5773
V3 | sc8 | d6 | pHigh | 8499.1545
V3 | sc8 | d7 | pLow | 2377.6
V3 | sc8 | d7 | pHigh | 4755.2
V3 | sc8 | d8 | pLow | 4755.2
V3 | sc8 | d8 | pHigh | 9510.4
V3 | sc8 | d9 | pLow | 2377.6
V3 | sc8 | d9 | pHigh | 4755.2
V3 | sc8 | d10 | pLow | 2377.6
V3 | sc8 | d10 | pHigh | 4755.2
V3 | sc8 | d11 | pLow | 4755.2
V3 | sc8 | d11 | pHigh | 9510.4
V3 | sc8 | d12 | pLow | 5721.2888
V3 | sc8 | d12 | pHigh | 14822.2533
V3 | sc8 | d13 | pLow | 9510.4
V3 | sc8 | d13 | pHigh | 18797.5554
V3 | sc8 | d14 | pLow | 9467.3482
V3 | sc8 | d14 | pHigh | 18934.6964
V3 | sc8 | d15 | pLow | 7089.7482
V3 | sc8 | d15 | pHigh | 14179.4964
V3 | sc8 | d16 | pLow | 4739.6539
V3 | sc8 | d16 | pHigh | 9424.8238
V3 | sc8 | d17 | pLow | 2377.8625
V3 | sc8 | d17 | pHigh | 4755.2
V3 | sc8 | d18 | pLow | 4755.2
V3 | sc8 | d18 | pHigh | 9727.8792
V3 | sc8 | d19 | pLow | 4755.2
V3 | sc8 | d19 | pHigh | 9510.4
V3 | sc8 | d20 | pLow | 7132.8
V3 | sc8 | d20 | pHigh | 14265.6
V3 | sc8 | d21 | pLow | 4755.2
V3 | sc8 | d21 | pHigh | 9510.4
V3 | sc8 | d22 | pLow | 2377.6
V3 | sc8 | d22 | pHigh | 4755.2
V3 | sc8 | d23 | pLow | 2725.0983
V3 | sc8 | d23 | pHigh | 4755.2
V3 | sc8 | d24 | pLow | 2377.6
V3 | sc8 | d24 | pHigh | 4755.2
V3 | sc8 | d25 | pLow | 4755.2
V3 | sc8 | d25 | pHigh | 9510.4
V3 | sc8 | d26 | pLow | 3284.285
V3 | sc8 | d26 | pHigh | 10499.263
V3 | sc8 | d27 | pLow | 6143.2606
V3 | sc8 | d27 | pHigh | 12286.5212
V3 | sc8 | d28 | pLow | 3765.6606
V3 | sc8 | d28 | pHigh | 10287.7902
V3 | sc8 | d29 | pLow | 2766.2951
V3 | sc8 | d29 | pHigh | 5313.912
V3 | sc8 | d30 | pLow | 2377.6693
V3 | sc8 | d30 | pHigh | 4755.2
V3 | sc9 | d1 | pLow | 4185.6903
V3 | sc9 | d1 | pHigh | 9510.4
V3 | sc9 | d2 | pLow | 2377.6
V3 | sc9 | d2 | pHigh | 4755.2
V3 | sc9 | d3 | pLow | 2377.6
V3 | sc9 | d3 | pHigh | 4755.2
V3 | sc9 | d4 | pLow | 4755.2
V3 | sc9 | d4 | pHigh | 14265.6
V3 | sc9 | d5 | pLow | 8980.82
V3 | sc9 | d5 | pHigh | 19020.8
V3 | sc9 | d6 | pLow | 8916.4638
V3 | sc9 | d6 | pHigh | 17832.9276
V3 | sc9 | d7 | pLow | 6538.8638
V3 | sc9 | d7 | pHigh | 13077.7288
V3 | sc9 | d8 | pLow | 4755.2
V3 | sc9 | d8 | pHigh | 9510.4
V3 | sc9 | d9 | pLow | 2377.6
V3 | sc9 | d9 | pHigh | 4755.2
V3 | sc9 | d10 | pLow | 2377.6
V3 | sc9 | d10 | pHigh | 4755.2
V3 | sc9 | d11 | pLow | 4755.2
V3 | sc9 | d11 | pHigh | 14265.6
V3 | sc9 | d12 | pLow | 4755.2
V3 | sc9 | d12 | pHigh | 9510.4
V3 | sc9 | d13 | pLow | 2377.6
V3 | sc9 | d13 | pHigh | 4755.2
V3 | sc9 | d14 | pLow | 2377.6
V3 | sc9 | d14 | pHigh | 4755.2
V3 | sc9 | d15 | pLow | 4755.2
V3 | sc9 | d15 | pHigh | 9510.4
V3 | sc9 | d16 | pLow | 2377.6
V3 | sc9 | d16 | pHigh | 4755.2
V3 | sc9 | d17 | pLow | 2377.6
V3 | sc9 | d17 | pHigh | 4755.2
V3 | sc9 | d18 | pLow | 2377.6
V3 | sc9 | d18 | pHigh | 4755.2
V3 | sc9 | d19 | pLow | 2377.6
V3 | sc9 | d19 | pHigh | 4755.2
V3 | sc9 | d20 | pLow | 4755.2
V3 | sc9 | d20 | pHigh | 14265.6
V3 | sc9 | d21 | pLow | 4755.2
V3 | sc9 | d21 | pHigh | 9510.4
V3 | sc9 | d22 | pLow | 2377.6
V3 | sc9 | d22 | pHigh | 4755.2
V3 | sc9 | d23 | pLow | 2377.6
V3 | sc9 | d23 | pHigh | 4755.2
V3 | sc9 | d24 | pLow | 2377.6
V3 | sc9 | d24 | pHigh | 4755.2
V3 | sc9 | d25 | pLow | 4755.2
V3 | sc9 | d25 | pHigh | 9510.4
V3 | sc9 | d26 | pLow | 7132.8
V3 | sc9 | d26 | pHigh | 19020.8
V3 | sc9 | d27 | pLow | 7353.805
V3 | sc9 | d27 | pHigh | 14707.6101
V3 | sc9 | d28 | pLow | 4976.205
V3 | sc9 | d28 | pHigh | 14265.6
V3 | sc9 | d29 | pLow | 4755.2
V3 | sc9 | d29 | pHigh | 9510.4
V3 | sc9 | d30 | pLow | 2377.6
V3 | sc9 | d30 | pHigh | 4755.2
V3 | sc10 | d1 | pLow | 2377.6
V3 | sc10 | d1 | pHigh | 4755.2
V3 | sc10 | d2 | pLow | 2377.6
V3 | sc10 | d2 | pHigh | 4755.2
V3 | sc10 | d3 | pLow | 2377.6
V3 | sc10 | d3 | pHigh | 4755.2
V3 | sc10 | d4 | pLow | 4755.2
V3 | sc10 | d4 | pHigh | 9510.4
V3 | sc10 | d5 | pLow | 2377.6
V3 | sc10 | d5 | pHigh | 4755.2
V3 | sc10 | d6 | pLow | 4755.2
V3 | sc10 | d6 | pHigh | 9900.0595
V3 | sc10 | d7 | pLow | 2572.4298
V3 | sc10 | d7 | pHigh | 5144.8595
V3 | sc10 | d8 | pLow | 2403.2394
V3 | sc10 | d8 | pHigh | 4755.2
V3 | sc10 | d9 | pLow | 2377.6
V3 | sc10 | d9 | pHigh | 4755.2
V3 | sc10 | d10 | pLow | 2377.6
V3 | sc10 | d10 | pHigh | 4755.2
V3 | sc10 | d11 | pLow | 4595.958
V3 | sc10 | d11 | pHigh | 9506.2491
V3 | sc10 | d12 | pLow | 4995.8985
V3 | sc10 | d12 | pHigh | 10513.1638
V3 | sc10 | d13 | pLow | 3235.0497
V3 | sc10 | d13 | pHigh | 6470.0995
V3 | sc10 | d14 | pLow | 5612.6497
V3 | sc10 | d14 | pHigh | 11913.4951
V3 | sc10 | d15 | pLow | 4755.2
V3 | sc10 | d15 | pHigh | 9510.4
V3 | sc10 | d16 | pLow | 2377.6
V3 | sc10 | d16 | pHigh | 4755.2
V3 | sc10 | d17 | pLow | 2377.6
V3 | sc10 | d17 | pHigh | 4755.2
V3 | sc10 | d18 | pLow | 4755.2
V3 | sc10 | d18 | pHigh | 9510.4
V3 | sc10 | d19 | pLow | 7132.8
V3 | sc10 | d19 | pHigh | 15110.1086
V3 | sc10 | d20 | pLow | 9228.3446
V3 | sc10 | d20 | pHigh | 19020.8
V3 | sc10 | d21 | pLow | 7132.8
V3 | sc10 | d21 | pHigh | 14265.6
V3 | sc10 | d22 | pLow | 4755.2
V3 | sc10 | d22 | pHigh | 9510.4
V3 | sc10 | d23 | pLow | 2377.6
V3 | sc10 | d23 | pHigh | 4755.2
V3 | sc10 | d24 | pLow | 2377.6
V3 | sc10 | d24 | pHigh | 4755.2
V3 | sc10 | d25 | pLow | 2620.1559
V3 | sc10 | d25 | pHigh | 5333.4709
V3 | sc10 | d26 | pLow | 5044.3354
V3 | sc10 | d26 | pHigh | 10490.8962
V3 | sc10 | d27 | pLow | 2867.8481
V3 | sc10 | d27 | pHigh | 5735.6962
V3 | sc10 | d28 | pLow | 5245.4481
V3 | sc10 | d28 | pHigh | 10839.921
V3 | sc10 | d29 | pLow | 3042.3605
V3 | sc10 | d29 | pHigh | 6101.6525
V3 | sc10 | d30 | pLow | 2377.6
V3 | sc10 | d30 | pHigh | 4755.2
V3 | sc11 | d1 | pLow | 2421.8453
V3 | sc11 | d1 | pHigh | 4843.6906
V3 | sc11 | d2 | pLow | 2377.6
V3 | sc11 | d2 | pHigh | 4755.2
V3 | sc11 | d3 | pLow | 2377.6
V3 | sc11 | d3 | pHigh | 4761.231
V3 | sc11 | d4 | pLow | 4758.2155
V3 | sc11 | d4 | pHigh | 9516.431
V3 | sc11 | d5 | pLow | 4734.5136
V3 | sc11 | d5 | pHigh | 9511.5861
V3 | sc11 | d6 | pLow | 7133.3931
V3 | sc11 | d6 | pHigh | 14266.7861
V3 | sc11 | d7 | pLow | 4755.7931
V3 | sc11 | d7 | pHigh | 9511.5862
V3 | sc11 | d8 | pLow | 2378.1931
V3 | sc11 | d8 | pHigh | 4755.2
V3 | sc11 | d9 | pLow | 2377.6
V3 | sc11 | d9 | pHigh | 4755.2
V3 | sc11 | d10 | pLow | 2443.0771
V3 | sc11 | d10 | pHigh | 4890.4637
V3 | sc11 | d11 | pLow | 4822.8318
V3 | sc11 | d11 | pHigh | 9645.6637
V3 | sc11 | d12 | pLow | 7132.8
V3 | sc11 | d12 | pHigh | 14265.6
V3 | sc11 | d13 | pLow | 4755.2
V3 | sc11 | d13 | pHigh | 9510.4
V3 | sc11 | d14 | pLow | 2377.6
V3 | sc11 | d14 | pHigh | 4755.2082
V3 | sc11 | d15 | pLow | 4755.2041
V3 | sc11 | d15 | pHigh | 9510.4038
V3 | sc11 | d16 | pLow | 2378.9533
V3 | sc11 | d16 | pHigh | 4755.2
V3 | sc11 | d17 | pLow | 2444.5204
V3 | sc11 | d17 | pHigh | 5244.1529
V3 | sc11 | d18 | pLow | 3164.7758
V3 | sc11 | d18 | pHigh | 6329.5517
V3 | sc11 | d19 | pLow | 5542.3758
V3 | sc11 | d19 | pHigh | 11229.3186
V3 | sc11 | d20 | pLow | 4726.4057
V3 | sc11 | d20 | pHigh | 9452.8113
V3 | sc11 | d21 | pLow | 2377.6
V3 | sc11 | d21 | pHigh | 4755.2
V3 | sc11 | d22 | pLow | 4755.2
V3 | sc11 | d22 | pHigh | 9510.4
V3 | sc11 | d23 | pLow | 2423.0772
V3 | sc11 | d23 | pHigh | 4843.3243
V3 | sc11 | d24 | pLow | 2377.6
V3 | sc11 | d24 | pHigh | 4758.1954
V3 | sc11 | d25 | pLow | 4756.6977
V3 | sc11 | d25 | pHigh | 7693.7991
V3 | sc11 | d26 | pLow | 6078.4307
V3 | sc11 | d26 | pHigh | 14422.257
V3 | sc11 | d27 | pLow | 4833.5285
V3 | sc11 | d27 | pHigh | 9667.057
V3 | sc11 | d28 | pLow | 2455.9285
V3 | sc11 | d28 | pHigh | 9667.057
V3 | sc11 | d29 | pLow | 4954.8286
V3 | sc11 | d29 | pHigh | 9510.4
V3 | sc11 | d30 | pLow | 2377.6
V3 | sc11 | d30 | pHigh | 4755.2
V3 | sc12 | d1 | pLow | 3966.7698
V3 | sc12 | d1 | pHigh | 9510.4
V3 | sc12 | d2 | pLow | 2377.6
V3 | sc12 | d2 | pHigh | 4755.2
V3 | sc12 | d3 | pLow | 2377.6
V3 | sc12 | d3 | pHigh | 4755.2
V3 | sc12 | d4 | pLow | 2377.6
V3 | sc12 | d4 | pHigh | 4755.2
V3 | sc12 | d5 | pLow | 4755.2
V3 | sc12 | d5 | pHigh | 14265.6
V3 | sc12 | d6 | pLow | 9492.9985
V3 | sc12 | d6 | pHigh | 19020.8
V3 | sc12 | d7 | pLow | 7299.0355
V3 | sc12 | d7 | pHigh | 14598.0711
V3 | sc12 | d8 | pLow | 4921.4355
V3 | sc12 | d8 | pHigh | 9842.8711
V3 | sc12 | d9 | pLow | 2543.8355
V3 | sc12 | d9 | pHigh | 4755.2
V3 | sc12 | d10 | pLow | 2377.6
V3 | sc12 | d10 | pHigh | 4755.2
V3 | sc12 | d11 | pLow | 2377.6
V3 | sc12 | d11 | pHigh | 6801.0001
V3 | sc12 | d12 | pLow | 5778.1001
V3 | sc12 | d12 | pHigh | 12349.0111
V3 | sc12 | d13 | pLow | 4755.2
V3 | sc12 | d13 | pHigh | 14265.6
V3 | sc12 | d14 | pLow | 4755.2
V3 | sc12 | d14 | pHigh | 9510.4
V3 | sc12 | d15 | pLow | 2377.6
V3 | sc12 | d15 | pHigh | 4755.2
V3 | sc12 | d16 | pLow | 2377.6
V3 | sc12 | d16 | pHigh | 4755.2
V3 | sc12 | d17 | pLow | 2377.6
V3 | sc12 | d17 | pHigh | 4755.2
V3 | sc12 | d18 | pLow | 4755.2
V3 | sc12 | d18 | pHigh | 9510.4
V3 | sc12 | d19 | pLow | 7132.8
V3 | sc12 | d19 | pHigh | 19020.8
V3 | sc12 | d20 | pLow | 7132.8
V3 | sc12 | d20 | pHigh | 19020.8
V3 | sc12 | d21 | pLow | 7132.8
V3 | sc12 | d21 | pHigh | 14265.6
V3 | sc12 | d22 | pLow | 4755.2
V3 | sc12 | d22 | pHigh | 9510.4
V3 | sc12 | d23 | pLow | 2377.6
V3 | sc12 | d23 | pHigh | 4755.2
V3 | sc12 | d24 | pLow | 2377.6
V3 | sc12 | d24 | pHigh | 4755.2
V3 | sc12 | d25 | pLow | 4049.3907
V3 | sc12 | d25 | pHigh | 12853.9814
V3 | sc12 | d26 | pLow | 4049.3907
V3 | sc12 | d26 | pHigh | 9510.4
V3 | sc12 | d27 | pLow | 2377.6
V3 | sc12 | d27 | pHigh | 4755.2
V3 | sc12 | d28 | pLow | 4667.4231
V3 | sc12 | d28 | pHigh | 9510.4
V3 | sc12 | d29 | pLow | 2377.6
V3 | sc12 | d29 | pHigh | 4755.2
V3 | sc12 | d30 | pLow | 2377.6
V3 | sc12 | d30 | pHigh | 4755.2
V4 | sc1 | d1 | pLow | 4093.0196
V4 | sc1 | d1 | pHigh | 8186.0393
V4 | sc1 | d2 | pLow | 2377.6
V4 | sc1 | d2 | pHigh | 4756.0385
V4 | sc1 | d3 | pLow | 2378.0911
V4 | sc1 | d3 | pHigh | 4755.2
V4 | sc1 | d4 | pLow | 4755.2
V4 | sc1 | d4 | pHigh | 9622.7256
V4 | sc1 | d5 | pLow | 7188.9628
V4 | sc1 | d5 | pHigh | 14472.0166
V4 | sc1 | d6 | pLow | 4858.4083
V4 | sc1 | d6 | pHigh | 9717.0533
V4 | sc1 | d7 | pLow | 4594.8744
V4 | sc1 | d7 | pHigh | 9248.3297
V4 | sc1 | d8 | pLow | 2377.6
V4 | sc1 | d8 | pHigh | 4758.2641
V4 | sc1 | d9 | pLow | 2396.3013
V4 | sc1 | d9 | pHigh | 4755.2
V4 | sc1 | d10 | pLow | 2377.6
V4 | sc1 | d10 | pHigh | 4755.2
V4 | sc1 | d11 | pLow | 4755.2
V4 | sc1 | d11 | pHigh | 9678.0578
V4 | sc1 | d12 | pLow | 7216.6289
V4 | sc1 | d12 | pHigh | 14433.2578
V4 | sc1 | d13 | pLow | 8757.2811
V4 | sc1 | d13 | pHigh | 17514.5623
V4 | sc1 | d14 | pLow | 6379.6811
V4 | sc1 | d14 | pHigh | 11271.8468
V4 | sc1 | d15 | pLow | 3258.3234
V4 | sc1 | d15 | pHigh | 6516.7437
V4 | sc1 | d16 | pLow | 2396.3013
V4 | sc1 | d16 | pHigh | 4755.2
V4 | sc1 | d17 | pLow | 2377.6
V4 | sc1 | d17 | pHigh | 5342.6898
V4 | sc1 | d18 | pLow | 5048.9449
V4 | sc1 | d18 | pHigh | 10097.8898
V4 | sc1 | d19 | pLow | 7426.5449
V4 | sc1 | d19 | pHigh | 14853.0898
V4 | sc1 | d20 | pLow | 5048.9449
V4 | sc1 | d20 | pHigh | 10098.4825
V4 | sc1 | d21 | pLow | 2671.6413
V4 | sc1 | d21 | pHigh | 5343.2825
V4 | sc1 | d22 | pLow | 2377.6
V4 | sc1 | d22 | pHigh | 4755.2
V4 | sc1 | d23 | pLow | 4755.2
V4 | sc1 | d23 | pHigh | 9638.35
V4 | sc1 | d24 | pLow | 7107.6717
V4 | sc1 | d24 | pHigh | 14260.2258
V4 | sc1 | d25 | pLow | 9507.7129
V4 | sc1 | d25 | pHigh | 19020.8
V4 | sc1 | d26 | pLow | 9510.4
V4 | sc1 | d26 | pHigh | 19020.8
V4 | sc1 | d27 | pLow | 7132.8
V4 | sc1 | d27 | pHigh | 14265.6
V4 | sc1 | d28 | pLow | 7357.9269
V4 | sc1 | d28 | pHigh | 14413.3989
V4 | sc1 | d29 | pLow | 4829.0994
V4 | sc1 | d29 | pHigh | 9510.4
V4 | sc1 | d30 | pLow | 2377.6
V4 | sc1 | d30 | pHigh | 4755.2
V4 | sc2 | d1 | pLow | 4755.2
V4 | sc2 | d1 | pHigh | 9510.4
V4 | sc2 | d2 | pLow | 2377.6
V4 | sc2 | d2 | pHigh | 4790.5871
V4 | sc2 | d3 | pLow | 2378.0831
V4 | sc2 | d3 | pHigh | 4755.2
V4 | sc2 | d4 | pLow | 4755.2
V4 | sc2 | d4 | pHigh | 9510.4
V4 | sc2 | d5 | pLow | 7132.8
V4 | sc2 | d5 | pHigh | 15398.9136
V4 | sc2 | d6 | pLow | 9510.4
V4 | sc2 | d6 | pHigh | 19020.8
V4 | sc2 | d7 | pLow | 8396.9732
V4 | sc2 | d7 | pHigh | 16793.9464
V4 | sc2 | d8 | pLow | 6019.3732
V4 | sc2 | d8 | pHigh | 11145.9436
V4 | sc2 | d9 | pLow | 3195.3718
V4 | sc2 | d9 | pHigh | 5764.5049
V4 | sc2 | d10 | pLow | 2377.6
V4 | sc2 | d10 | pHigh | 4755.2
V4 | sc2 | d11 | pLow | 4755.2
V4 | sc2 | d11 | pHigh | 9510.402
V4 | sc2 | d12 | pLow | 7132.801
V4 | sc2 | d12 | pHigh | 16228.8971
V4 | sc2 | d13 | pLow | 9510.4
V4 | sc2 | d13 | pHigh | 19020.8
V4 | sc2 | d14 | pLow | 7145.6991
V4 | sc2 | d14 | pHigh | 14291.3982
V4 | sc2 | d15 | pLow | 4768.0991
V4 | sc2 | d15 | pHigh | 9536.1982
V4 | sc2 | d16 | pLow | 2390.4991
V4 | sc2 | d16 | pHigh | 4755.2
V4 | sc2 | d17 | pLow | 2377.6
V4 | sc2 | d17 | pHigh | 4755.2
V4 | sc2 | d18 | pLow | 2377.6
V4 | sc2 | d18 | pHigh | 4865.3778
V4 | sc2 | d19 | pLow | 2377.6
V4 | sc2 | d19 | pHigh | 4865.7786
V4 | sc2 | d20 | pLow | 4754.9049
V4 | sc2 | d20 | pHigh | 9510.4
V4 | sc2 | d21 | pLow | 2377.6
V4 | sc2 | d21 | pHigh | 4865.7786
V4 | sc2 | d22 | pLow | 4660.3878
V4 | sc2 | d22 | pHigh | 9510.4
V4 | sc2 | d23 | pLow | 2377.6
V4 | sc2 | d23 | pHigh | 4755.2
V4 | sc2 | d24 | pLow | 2377.6
V4 | sc2 | d24 | pHigh | 4755.2
V4 | sc2 | d25 | pLow | 4755.2
V4 | sc2 | d25 | pHigh | 9665.2349
V4 | sc2 | d26 | pLow | 4755.2
V4 | sc2 | d26 | pHigh | 9510.4
V4 | sc2 | d27 | pLow | 2377.6
V4 | sc2 | d27 | pHigh | 4755.2
V4 | sc2 | d28 | pLow | 4755.2
V4 | sc2 | d28 | pHigh | 9510.4
V4 | sc2 | d29 | pLow | 4755.2
V4 | sc2 | d29 | pHigh | 9510.4
V4 | sc2 | d30 | pLow | 2377.6
V4 | sc2 | d30 | pHigh | 4755.2
V4 | sc3 | d1 | pLow | 4938.1553
V4 | sc3 | d1 | pHigh | 9708.1557
V4 | sc3 | d2 | pLow | 2476.4778
V4 | sc3 | d2 | pHigh | 4755.2
V4 | sc3 | d3 | pLow | 2377.6
V4 | sc3 | d3 | pHigh | 4755.2
V4 | sc3 | d4 | pLow | 4755.2
V4 | sc3 | d4 | pHigh | 9849.4886
V4 | sc3 | d5 | pLow | 4839.2501
V4 | sc3 | d5 | pHigh | 9510.4
V4 | sc3 | d6 | pLow | 2377.6
V4 | sc3 | d6 | pHigh | 4755.2
V4 | sc3 | d7 | pLow | 4755.2
V4 | sc3 | d7 | pHigh | 9510.4
V4 | sc3 | d8 | pLow | 2377.6
V4 | sc3 | d8 | pHigh | 4755.2
V4 | sc3 | d9 | pLow | 2377.6
V4 | sc3 | d9 | pHigh | 4755.2
V4 | sc3 | d10 | pLow | 2377.6
V4 | sc3 | d10 | pHigh | 4755.2
V4 | sc3 | d11 | pLow | 4755.2
V4 | sc3 | d11 | pHigh | 9849.0676
V4 | sc3 | d12 | pLow | 6978.8881
V4 | sc3 | d12 | pHigh | 13957.7761
V4 | sc3 | d13 | pLow | 4601.2881
V4 | sc3 | d13 | pHigh | 9510.4
V4 | sc3 | d14 | pLow | 2377.6
V4 | sc3 | d14 | pHigh | 4755.2
V4 | sc3 | d15 | pLow | 4755.2
V4 | sc3 | d15 | pHigh | 9510.4128
V4 | sc3 | d16 | pLow | 2377.6064
V4 | sc3 | d16 | pHigh | 4755.2
V4 | sc3 | d17 | pLow | 2377.6
V4 | sc3 | d17 | pHigh | 4755.2
V4 | sc3 | d18 | pLow | 4755.2
V4 | sc3 | d18 | pHigh | 9685.8297
V4 | sc3 | d19 | pLow | 6896.1561
V4 | sc3 | d19 | pHigh | 13792.3122
V4 | sc3 | d20 | pLow | 9260.7132
V4 | sc3 | d20 | pHigh | 18522.0294
V4 | sc3 | d21 | pLow | 7496.2214
V4 | sc3 | d21 | pHigh | 14992.4427
V4 | sc3 | d22 | pLow | 5118.6214
V4 | sc3 | d22 | pHigh | 9637.7921
V4 | sc3 | d23 | pLow | 2441.2961
V4 | sc3 | d23 | pHigh | 4755.2
V4 | sc3 | d24 | pLow | 2377.6
V4 | sc3 | d24 | pHigh | 5322.6013
V4 | sc3 | d25 | pLow | 5038.9007
V4 | sc3 | d25 | pHigh | 14833.0013
V4 | sc3 | d26 | pLow | 9510.3488
V4 | sc3 | d26 | pHigh | 19020.8
V4 | sc3 | d27 | pLow | 9510.4
V4 | sc3 | d27 | pHigh | 19020.8
V4 | sc3 | d28 | pLow | 9510.4
V4 | sc3 | d28 | pHigh | 19020.8
V4 | sc3 | d29 | pLow | 7132.8
V4 | sc3 | d29 | pHigh | 14265.5488
V4 | sc3 | d30 | pLow | 4755.1744
V4 | sc3 | d30 | pHigh | 9510.3488
V4 | sc4 | d1 | pLow | 2377.6
V4 | sc4 | d1 | pHigh | 4755.2
V4 | sc4 | d2 | pLow | 2377.6
V4 | sc4 | d2 | pHigh | 4755.2
V4 | sc4 | d3 | pLow | 2377.6
V4 | sc4 | d3 | pHigh | 4755.2
V4 | sc4 | d4 | pLow | 4755.2
V4 | sc4 | d4 | pHigh | 9510.4
V4 | sc4 | d5 | pLow | 2377.6
V4 | sc4 | d5 | pHigh | 4755.2
V4 | sc4 | d6 | pLow | 2377.6
V4 | sc4 | d6 | pHigh | 4755.2
V4 | sc4 | d7 | pLow | 4755.2
V4 | sc4 | d7 | pHigh | 14265.6
V4 | sc4 | d8 | pLow | 4755.2
V4 | sc4 | d8 | pHigh | 9510.4
V4 | sc4 | d9 | pLow | 2377.6
V4 | sc4 | d9 | pHigh | 4755.2
V4 | sc4 | d10 | pLow | 2377.6
V4 | sc4 | d10 | pHigh | 4755.2
V4 | sc4 | d11 | pLow | 4755.2
V4 | sc4 | d11 | pHigh | 14265.6
V4 | sc4 | d12 | pLow | 9510.4
V4 | sc4 | d12 | pHigh | 19020.8
V4 | sc4 | d13 | pLow | 9510.4
V4 | sc4 | d13 | pHigh | 19020.8
V4 | sc4 | d14 | pLow | 9510.4
V4 | sc4 | d14 | pHigh | 19020.8
V4 | sc4 | d15 | pLow | 7132.8
V4 | sc4 | d15 | pHigh | 14265.6
V4 | sc4 | d16 | pLow | 4755.2
V4 | sc4 | d16 | pHigh | 9229.7756
V4 | sc4 | d17 | pLow | 6992.4878
V4 | sc4 | d17 | pHigh | 13984.9756
V4 | sc4 | d18 | pLow | 9370.0878
V4 | sc4 | d18 | pHigh | 18740.1756
V4 | sc4 | d19 | pLow | 8982.1176
V4 | sc4 | d19 | pHigh | 17964.2351
V4 | sc4 | d20 | pLow | 6604.5176
V4 | sc4 | d20 | pHigh | 13209.0351
V4 | sc4 | d21 | pLow | 4226.9176
V4 | sc4 | d21 | pHigh | 8334.3968
V4 | sc4 | d22 | pLow | 4755.2
V4 | sc4 | d22 | pHigh | 9510.4
V4 | sc4 | d23 | pLow | 2377.6
V4 | sc4 | d23 | pHigh | 4755.2
V4 | sc4 | d24 | pLow | 2377.6
V4 | sc4 | d24 | pHigh | 4755.2
V4 | sc4 | d25 | pLow | 4755.2
V4 | sc4 | d25 | pHigh | 11833.9158
V4 | sc4 | d26 | pLow | 4755.0835
V4 | sc4 | d26 | pHigh | 9510.4
V4 | sc4 | d27 | pLow | 2377.6
V4 | sc4 | d27 | pHigh | 4755.2
V4 | sc4 | d28 | pLow | 4755.156
V4 | sc4 | d28 | pHigh | 9510.4
V4 | sc4 | d29 | pLow | 2377.6
V4 | sc4 | d29 | pHigh | 4755.2
V4 | sc4 | d30 | pLow | 2818.8757
V4 | sc4 | d30 | pHigh | 5637.7515
V4 | sc5 | d1 | pLow | 2377.6
V4 | sc5 | d1 | pHigh | 4758.8916
V4 | sc5 | d2 | pLow | 2377.6
V4 | sc5 | d2 | pHigh | 4755.2
V4 | sc5 | d3 | pLow | 2377.6
V4 | sc5 | d3 | pHigh | 6971.924
V4 | sc5 | d4 | pLow | 5863.562
V4 | sc5 | d4 | pHigh | 16482.324
V4 | sc5 | d5 | pLow | 9510.4
V4 | sc5 | d5 | pHigh | 19020.8
V4 | sc5 | d6 | pLow | 9401.6323
V4 | sc5 | d6 | pHigh | 18960.9901
V4 | sc5 | d7 | pLow | 7102.895
V4 | sc5 | d7 | pHigh | 14332.205
V4 | sc5 | d8 | pLow | 4788.5025
V4 | sc5 | d8 | pHigh | 9510.4002
V4 | sc5 | d9 | pLow | 2377.6001
V4 | sc5 | d9 | pHigh | 4755.2
V4 | sc5 | d10 | pLow | 2377.6
V4 | sc5 | d10 | pHigh | 4755.2
V4 | sc5 | d11 | pLow | 4755.2
V4 | sc5 | d11 | pHigh | 9538.9372
V4 | sc5 | d12 | pLow | 2391.8686
V4 | sc5 | d12 | pHigh | 4783.7372
V4 | sc5 | d13 | pLow | 4769.4686
V4 | sc5 | d13 | pHigh | 9535.0213
V4 | sc5 | d14 | pLow | 2389.9107
V4 | sc5 | d14 | pHigh | 4779.8213
V4 | sc5 | d15 | pLow | 4755.2
V4 | sc5 | d15 | pHigh | 9510.4
V4 | sc5 | d16 | pLow | 2377.6
V4 | sc5 | d16 | pHigh | 4755.2
V4 | sc5 | d17 | pLow | 2377.6
V4 | sc5 | d17 | pHigh | 5907.5528
V4 | sc5 | d18 | pLow | 5331.3764
V4 | sc5 | d18 | pHigh | 15417.9528
V4 | sc5 | d19 | pLow | 9510.4
V4 | sc5 | d19 | pHigh | 19020.8
V4 | sc5 | d20 | pLow | 9510.4
V4 | sc5 | d20 | pHigh | 19020.8
V4 | sc5 | d21 | pLow | 9510.4
V4 | sc5 | d21 | pHigh | 19020.8
V4 | sc5 | d22 | pLow | 7132.8
V4 | sc5 | d22 | pHigh | 14265.6
V4 | sc5 | d23 | pLow | 4755.2
V4 | sc5 | d23 | pHigh | 9510.4
V4 | sc5 | d24 | pLow | 2377.6
V4 | sc5 | d24 | pHigh | 4755.2
V4 | sc5 | d25 | pLow | 4755.2
V4 | sc5 | d25 | pHigh | 9510.4
V4 | sc5 | d26 | pLow | 5225.8497
V4 | sc5 | d26 | pHigh | 10451.9459
V4 | sc5 | d27 | pLow | 2848.373
V4 | sc5 | d27 | pHigh | 5696.7459
V4 | sc5 | d28 | pLow | 4858.0027
V4 | sc5 | d28 | pHigh | 9716.0054
V4 | sc5 | d29 | pLow | 2480.4027
V4 | sc5 | d29 | pHigh | 4960.8054
V4 | sc5 | d30 | pLow | 2377.6
V4 | sc5 | d30 | pHigh | 4755.2
V4 | sc6 | d1 | pLow | 2377.6
V4 | sc6 | d1 | pHigh | 4755.2
V4 | sc6 | d2 | pLow | 2377.6
V4 | sc6 | d2 | pHigh | 4755.2
V4 | sc6 | d3 | pLow | 2377.6
V4 | sc6 | d3 | pHigh | 4755.2
V4 | sc6 | d4 | pLow | 2377.6
V4 | sc6 | d4 | pHigh | 4755.2225
V4 | sc6 | d5 | pLow | 4755.2112
V4 | sc6 | d5 | pHigh | 14068.2237
V4 | sc6 | d6 | pLow | 9411.7118
V4 | sc6 | d6 | pHigh | 19020.8
V4 | sc6 | d7 | pLow | 9510.4
V4 | sc6 | d7 | pHigh | 19020.8
V4 | sc6 | d8 | pLow | 8121.3749
V4 | sc6 | d8 | pHigh | 14265.6307
V4 | sc6 | d9 | pLow | 4755.2153
V4 | sc6 | d9 | pHigh | 9510.4
V4 | sc6 | d10 | pLow | 2377.6
V4 | sc6 | d10 | pHigh | 4755.2
V4 | sc6 | d11 | pLow | 2377.6
V4 | sc6 | d11 | pHigh | 4755.2
V4 | sc6 | d12 | pLow | 4755.2
V4 | sc6 | d12 | pHigh | 9510.9921
V4 | sc6 | d13 | pLow | 7133.096
V4 | sc6 | d13 | pHigh | 14262.0939
V4 | sc6 | d14 | pLow | 4753.447
V4 | sc6 | d14 | pHigh | 9506.9196
V4 | sc6 | d15 | pLow | 4755.2
V4 | sc6 | d15 | pHigh | 9510.4
V4 | sc6 | d16 | pLow | 2377.6
V4 | sc6 | d16 | pHigh | 4755.2
V4 | sc6 | d17 | pLow | 2377.6
V4 | sc6 | d17 | pHigh | 4755.2
V4 | sc6 | d18 | pLow | 2843.9227
V4 | sc6 | d18 | pHigh | 4755.2
V4 | sc6 | d19 | pLow | 3841.5659
V4 | sc6 | d19 | pHigh | 12438.3318
V4 | sc6 | d20 | pLow | 8596.7659
V4 | sc6 | d20 | pHigh | 17193.5318
V4 | sc6 | d21 | pLow | 6219.1659
V4 | sc6 | d21 | pHigh | 12438.3318
V4 | sc6 | d22 | pLow | 4764.0895
V4 | sc6 | d22 | pHigh | 9510.4
V4 | sc6 | d23 | pLow | 2377.6
V4 | sc6 | d23 | pHigh | 4755.2
V4 | sc6 | d24 | pLow | 2377.6
V4 | sc6 | d24 | pHigh | 4755.2
V4 | sc6 | d25 | pLow | 4755.2
V4 | sc6 | d25 | pHigh | 14265.6
V4 | sc6 | d26 | pLow | 7132.6618
V4 | sc6 | d26 | pHigh | 14265.6
V4 | sc6 | d27 | pLow | 9510.4
V4 | sc6 | d27 | pHigh | 19020.8
V4 | sc6 | d28 | pLow | 7132.8
V4 | sc6 | d28 | pHigh | 14248.9595
V4 | sc6 | d29 | pLow | 4746.8797
V4 | sc6 | d29 | pHigh | 9493.7595
V4 | sc6 | d30 | pLow | 2377.6
V4 | sc6 | d30 | pHigh | 4755.2
V4 | sc7 | d1 | pLow | 4755.2
V4 | sc7 | d1 | pHigh | 9510.4
V4 | sc7 | d2 | pLow | 2377.6
V4 | sc7 | d2 | pHigh | 4755.2
V4 | sc7 | d3 | pLow | 2377.6
V4 | sc7 | d3 | pHigh | 4755.2
V4 | sc7 | d4 | pLow | 4755.2
V4 | sc7 | d4 | pHigh | 9526.3898
V4 | sc7 | d5 | pLow | 7140.7949
V4 | sc7 | d5 | pHigh | 14281.5898
V4 | sc7 | d6 | pLow | 4763.1949
V4 | sc7 | d6 | pHigh | 9510.4
V4 | sc7 | d7 | pLow | 2377.6
V4 | sc7 | d7 | pHigh | 4755.2
V4 | sc7 | d8 | pLow | 4733.36
V4 | sc7 | d8 | pHigh | 9510.5326
V4 | sc7 | d9 | pLow | 2377.6663
V4 | sc7 | d9 | pHigh | 4755.2
V4 | sc7 | d10 | pLow | 2377.6
V4 | sc7 | d10 | pHigh | 4755.2
V4 | sc7 | d11 | pLow | 4755.2
V4 | sc7 | d11 | pHigh | 14265.6
V4 | sc7 | d12 | pLow | 9510.4
V4 | sc7 | d12 | pHigh | 19020.8
V4 | sc7 | d13 | pLow | 7749.8983
V4 | sc7 | d13 | pHigh | 15372.1964
V4 | sc7 | d14 | pLow | 7233.7463
V4 | sc7 | d14 | pHigh | 14475.4139
V4 | sc7 | d15 | pLow | 4860.107
V4 | sc7 | d15 | pHigh | 9917.4987
V4 | sc7 | d16 | pLow | 2581.1494
V4 | sc7 | d16 | pHigh | 4755.2
V4 | sc7 | d17 | pLow | 2377.6
V4 | sc7 | d17 | pHigh | 4755.2
V4 | sc7 | d18 | pLow | 4755.2
V4 | sc7 | d18 | pHigh | 14265.6
V4 | sc7 | d19 | pLow | 7120.9998
V4 | sc7 | d19 | pHigh | 14265.6
V4 | sc7 | d20 | pLow | 9510.4
V4 | sc7 | d20 | pHigh | 19020.8
V4 | sc7 | d21 | pLow | 9363.5952
V4 | sc7 | d21 | pHigh | 18727.1904
V4 | sc7 | d22 | pLow | 6985.9952
V4 | sc7 | d22 | pHigh | 9510.4
V4 | sc7 | d23 | pLow | 2377.6
V4 | sc7 | d23 | pHigh | 4755.2
V4 | sc7 | d24 | pLow | 2377.6
V4 | sc7 | d24 | pHigh | 4755.2
V4 | sc7 | d25 | pLow | 4755.2
V4 | sc7 | d25 | pHigh | 14265.6
V4 | sc7 | d26 | pLow | 6482.1201
V4 | sc7 | d26 | pHigh | 14265.6
V4 | sc7 | d27 | pLow | 4755.2
V4 | sc7 | d27 | pHigh | 9510.4
V4 | sc7 | d28 | pLow | 2377.6
V4 | sc7 | d28 | pHigh | 4755.2
V4 | sc7 | d29 | pLow | 3489.4068
V4 | sc7 | d29 | pHigh | 6900.2589
V4 | sc7 | d30 | pLow | 2377.6
V4 | sc7 | d30 | pHigh | 4755.2
V4 | sc8 | d1 | pLow | 4798.526
V4 | sc8 | d1 | pHigh | 9510.4
V4 | sc8 | d2 | pLow | 2377.6
V4 | sc8 | d2 | pHigh | 4755.2
V4 | sc8 | d3 | pLow | 2377.6
V4 | sc8 | d3 | pHigh | 4755.2
V4 | sc8 | d4 | pLow | 4755.1998
V4 | sc8 | d4 | pHigh | 14265.5995
V4 | sc8 | d5 | pLow | 4755.1998
V4 | sc8 | d5 | pHigh | 14265.5995
V4 | sc8 | d6 | pLow | 4755.1998
V4 | sc8 | d6 | pHigh | 9510.4
V4 | sc8 | d7 | pLow | 2377.6
V4 | sc8 | d7 | pHigh | 4831.0316
V4 | sc8 | d8 | pLow | 4729.3722
V4 | sc8 | d8 | pHigh | 9510.4
V4 | sc8 | d9 | pLow | 2377.6
V4 | sc8 | d9 | pHigh | 4755.2
V4 | sc8 | d10 | pLow | 2377.6
V4 | sc8 | d10 | pHigh | 4755.2
V4 | sc8 | d11 | pLow | 4755.2
V4 | sc8 | d11 | pHigh | 9525.6373
V4 | sc8 | d12 | pLow | 7132.8
V4 | sc8 | d12 | pHigh | 19020.8
V4 | sc8 | d13 | pLow | 9510.4
V4 | sc8 | d13 | pHigh | 19020.8
V4 | sc8 | d14 | pLow | 7369.5906
V4 | sc8 | d14 | pHigh | 14739.1811
V4 | sc8 | d15 | pLow | 4991.9906
V4 | sc8 | d15 | pHigh | 9983.9811
V4 | sc8 | d16 | pLow | 2614.3906
V4 | sc8 | d16 | pHigh | 4755.2
V4 | sc8 | d17 | pLow | 2377.8626
V4 | sc8 | d17 | pHigh | 4755.2
V4 | sc8 | d18 | pLow | 4755.2
V4 | sc8 | d18 | pHigh | 9788.0097
V4 | sc8 | d19 | pLow | 7271.6049
V4 | sc8 | d19 | pHigh | 14543.2097
V4 | sc8 | d20 | pLow | 8974.9374
V4 | sc8 | d20 | pHigh | 17949.8748
V4 | sc8 | d21 | pLow | 6597.3374
V4 | sc8 | d21 | pHigh | 13194.6749
V4 | sc8 | d22 | pLow | 4219.7374
V4 | sc8 | d22 | pHigh | 8121.3431
V4 | sc8 | d23 | pLow | 2377.6
V4 | sc8 | d23 | pHigh | 4755.2
V4 | sc8 | d24 | pLow | 2377.6
V4 | sc8 | d24 | pHigh | 4755.2
V4 | sc8 | d25 | pLow | 4755.2
V4 | sc8 | d25 | pHigh | 9510.401
V4 | sc8 | d26 | pLow | 4565.5584
V4 | sc8 | d26 | pHigh | 13886.3167
V4 | sc8 | d27 | pLow | 7208.652
V4 | sc8 | d27 | pHigh | 14539.0922
V4 | sc8 | d28 | pLow | 4891.9461
V4 | sc8 | d28 | pHigh | 14539.0922
V4 | sc8 | d29 | pLow | 4891.9461
V4 | sc8 | d29 | pHigh | 9510.5391
V4 | sc8 | d30 | pLow | 2377.6695
V4 | sc8 | d30 | pHigh | 4755.2
V4 | sc9 | d1 | pLow | 4213.4008
V4 | sc9 | d1 | pHigh | 9550.8857
V4 | sc9 | d2 | pLow | 2397.8429
V4 | sc9 | d2 | pHigh | 4795.6858
V4 | sc9 | d3 | pLow | 2399.8634
V4 | sc9 | d3 | pHigh | 4799.7268
V4 | sc9 | d4 | pLow | 4777.4634
V4 | sc9 | d4 | pHigh | 14310.1268
V4 | sc9 | d5 | pLow | 8989.1233
V4 | sc9 | d5 | pHigh | 19020.8
V4 | sc9 | d6 | pLow | 9510.4
V4 | sc9 | d6 | pHigh | 19020.8
V4 | sc9 | d7 | pLow | 9510.3994
V4 | sc9 | d7 | pHigh | 19020.8
V4 | sc9 | d8 | pLow | 7162.5978
V4 | sc9 | d8 | pHigh | 9569.9956
V4 | sc9 | d9 | pLow | 2407.3978
V4 | sc9 | d9 | pHigh | 4814.7956
V4 | sc9 | d10 | pLow | 2384.1025
V4 | sc9 | d10 | pHigh | 4768.2051
V4 | sc9 | d11 | pLow | 4761.7025
V4 | sc9 | d11 | pHigh | 14199.551
V4 | sc9 | d12 | pLow | 4773.3658
V4 | sc9 | d12 | pHigh | 9546.7316
V4 | sc9 | d13 | pLow | 2395.7658
V4 | sc9 | d13 | pHigh | 4791.5316
V4 | sc9 | d14 | pLow | 2380.8706
V4 | sc9 | d14 | pHigh | 4761.7412
V4 | sc9 | d15 | pLow | 4758.4706
V4 | sc9 | d15 | pHigh | 9516.9412
V4 | sc9 | d16 | pLow | 2380.8706
V4 | sc9 | d16 | pHigh | 4761.7412
V4 | sc9 | d17 | pLow | 2377.6
V4 | sc9 | d17 | pHigh | 4755.2
V4 | sc9 | d18 | pLow | 2377.6
V4 | sc9 | d18 | pHigh | 4755.2
V4 | sc9 | d19 | pLow | 2384.1025
V4 | sc9 | d19 | pHigh | 4768.2051
V4 | sc9 | d20 | pLow | 4761.7025
V4 | sc9 | d20 | pHigh | 14278.6051
V4 | sc9 | d21 | pLow | 5005.0796
V4 | sc9 | d21 | pHigh | 10010.1593
V4 | sc9 | d22 | pLow | 2627.4796
V4 | sc9 | d22 | pHigh | 5254.9591
V4 | sc9 | d23 | pLow | 2387.1817
V4 | sc9 | d23 | pHigh | 4774.3634
V4 | sc9 | d24 | pLow | 2404.8906
V4 | sc9 | d24 | pHigh | 4809.7813
V4 | sc9 | d25 | pLow | 4782.4906
V4 | sc9 | d25 | pHigh | 9915.7633
V4 | sc9 | d26 | pLow | 7335.4817
V4 | sc9 | d26 | pHigh | 19020.8
V4 | sc9 | d27 | pLow | 9510.4
V4 | sc9 | d27 | pHigh | 19020.8
V4 | sc9 | d28 | pLow | 8487.5892
V4 | sc9 | d28 | pHigh | 16975.1784
V4 | sc9 | d29 | pLow | 6109.9892
V4 | sc9 | d29 | pHigh | 9566.4504
V4 | sc9 | d30 | pLow | 2405.6252
V4 | sc9 | d30 | pHigh | 4811.2504
V4 | sc10 | d1 | pLow | 2377.6
V4 | sc10 | d1 | pHigh | 4755.2
V4 | sc10 | d2 | pLow | 2377.6
V4 | sc10 | d2 | pHigh | 4755.2
V4 | sc10 | d3 | pLow | 2377.6
V4 | sc10 | d3 | pHigh | 4755.2
V4 | sc10 | d4 | pLow | 4755.2
V4 | sc10 | d4 | pHigh | 9510.4
V4 | sc10 | d5 | pLow | 2377.6
V4 | sc10 | d5 | pHigh | 4755.2
V4 | sc10 | d6 | pLow | 4755.2
V4 | sc10 | d6 | pHigh | 11797.1688
V4 | sc10 | d7 | pLow | 3520.9844
V4 | sc10 | d7 | pHigh | 7041.9688
V4 | sc10 | d8 | pLow | 2403.2809
V4 | sc10 | d8 | pHigh | 4755.2
V4 | sc10 | d9 | pLow | 2377.6
V4 | sc10 | d9 | pHigh | 4755.2
V4 | sc10 | d10 | pLow | 2377.6
V4 | sc10 | d10 | pHigh | 4755.2001
V4 | sc10 | d11 | pLow | 4755.2
V4 | sc10 | d11 | pHigh | 9830.2711
V4 | sc10 | d12 | pLow | 5676.1806
V4 | sc10 | d12 | pHigh | 16107.5612
V4 | sc10 | d13 | pLow | 5676.1806
V4 | sc10 | d13 | pHigh | 11352.3613
V4 | sc10 | d14 | pLow | 6880.3685
V4 | sc10 | d14 | pHigh | 14265.6001
V4 | sc10 | d15 | pLow | 4755.2001
V4 | sc10 | d15 | pHigh | 9510.4001
V4 | sc10 | d16 | pLow | 2377.6001
V4 | sc10 | d16 | pHigh | 4755.2
V4 | sc10 | d17 | pLow | 2377.6
V4 | sc10 | d17 | pHigh | 7423.6137
V4 | sc10 | d18 | pLow | 6089.4069
V4 | sc10 | d18 | pHigh | 12178.8137
V4 | sc10 | d19 | pLow | 7989.7911
V4 | sc10 | d19 | pHigh | 19020.8
V4 | sc10 | d20 | pLow | 9510.4
V4 | sc10 | d20 | pHigh | 18902.3236
V4 | sc10 | d21 | pLow | 7073.5618
V4 | sc10 | d21 | pHigh | 14265.6001
V4 | sc10 | d22 | pLow | 4755.2001
V4 | sc10 | d22 | pHigh | 9510.4001
V4 | sc10 | d23 | pLow | 2377.6001
V4 | sc10 | d23 | pHigh | 4755.2
V4 | sc10 | d24 | pLow | 2377.6
V4 | sc10 | d24 | pHigh | 4755.2001
V4 | sc10 | d25 | pLow | 4755.2
V4 | sc10 | d25 | pHigh | 9603.9985
V4 | sc10 | d26 | pLow | 7132.8
V4 | sc10 | d26 | pHigh | 19020.8
V4 | sc10 | d27 | pLow | 8015.0893
V4 | sc10 | d27 | pHigh | 16030.1787
V4 | sc10 | d28 | pLow | 7132.8
V4 | sc10 | d28 | pHigh | 19020.8
V4 | sc10 | d29 | pLow | 7132.8
V4 | sc10 | d29 | pHigh | 14265.6
V4 | sc10 | d30 | pLow | 4755.2
V4 | sc10 | d30 | pHigh | 4755.2
V4 | sc11 | d1 | pLow | 4755.1926
V4 | sc11 | d1 | pHigh | 9510.4
V4 | sc11 | d2 | pLow | 2377.6
V4 | sc11 | d2 | pHigh | 4755.2
V4 | sc11 | d3 | pLow | 2377.6
V4 | sc11 | d3 | pHigh | 4755.2
V4 | sc11 | d4 | pLow | 4727.7646
V4 | sc11 | d4 | pHigh | 14210.7293
V4 | sc11 | d5 | pLow | 9482.9646
V4 | sc11 | d5 | pHigh | 19020.8
V4 | sc11 | d6 | pLow | 7132.8
V4 | sc11 | d6 | pHigh | 19020.8
V4 | sc11 | d7 | pLow | 7133.3929
V4 | sc11 | d7 | pHigh | 14266.7859
V4 | sc11 | d8 | pLow | 4755.7929
V4 | sc11 | d8 | pHigh | 9510.4
V4 | sc11 | d9 | pLow | 2377.6
V4 | sc11 | d9 | pHigh | 4755.2
V4 | sc11 | d10 | pLow | 2377.6
V4 | sc11 | d10 | pHigh | 4759.4769
V4 | sc11 | d11 | pLow | 4757.3385
V4 | sc11 | d11 | pHigh | 9514.7089
V4 | sc11 | d12 | pLow | 7134.9545
V4 | sc11 | d12 | pHigh | 14269.9223
V4 | sc11 | d13 | pLow | 5530.3541
V4 | sc11 | d13 | pHigh | 15815.9081
V4 | sc11 | d14 | pLow | 7134.1575
V4 | sc11 | d14 | pHigh | 14268.3361
V4 | sc11 | d15 | pLow | 4756.5681
V4 | sc11 | d15 | pHigh | 9513.1327
V4 | sc11 | d16 | pLow | 2378.9664
V4 | sc11 | d16 | pHigh | 4755.2
V4 | sc11 | d17 | pLow | 2377.6016
V4 | sc11 | d17 | pHigh | 4755.2
V4 | sc11 | d18 | pLow | 4755.2
V4 | sc11 | d18 | pHigh | 9510.4
V4 | sc11 | d19 | pLow | 7132.8
V4 | sc11 | d19 | pHigh | 15366.4901
V4 | sc11 | d20 | pLow | 9510.4
V4 | sc11 | d20 | pHigh | 19020.8
V4 | sc11 | d21 | pLow | 7134.2275
V4 | sc11 | d21 | pHigh | 14268.4551
V4 | sc11 | d22 | pLow | 4756.6275
V4 | sc11 | d22 | pHigh | 9513.2551
V4 | sc11 | d23 | pLow | 2379.0275
V4 | sc11 | d23 | pHigh | 4755.2
V4 | sc11 | d24 | pLow | 2377.6
V4 | sc11 | d24 | pHigh | 4755.2
V4 | sc11 | d25 | pLow | 3805.3638
V4 | sc11 | d25 | pHigh | 4755.2
V4 | sc11 | d26 | pLow | 2377.6
V4 | sc11 | d26 | pHigh | 9510.4
V4 | sc11 | d27 | pLow | 4755.2
V4 | sc11 | d27 | pHigh | 9510.4
V4 | sc11 | d28 | pLow | 2377.6
V4 | sc11 | d28 | pHigh | 9510.4
V4 | sc11 | d29 | pLow | 4755.2024
V4 | sc11 | d29 | pHigh | 9510.4048
V4 | sc11 | d30 | pLow | 2377.6024
V4 | sc11 | d30 | pHigh | 4755.2
V4 | sc12 | d1 | pLow | 4755.2
V4 | sc12 | d1 | pHigh | 9510.4
V4 | sc12 | d2 | pLow | 2377.6
V4 | sc12 | d2 | pHigh | 4755.2
V4 | sc12 | d3 | pLow | 2377.6
V4 | sc12 | d3 | pHigh | 4755.2
V4 | sc12 | d4 | pLow | 2377.6
V4 | sc12 | d4 | pHigh | 4755.2001
V4 | sc12 | d5 | pLow | 4755.2
V4 | sc12 | d5 | pHigh | 14265.6001
V4 | sc12 | d6 | pLow | 9510.3999
V4 | sc12 | d6 | pHigh | 19020.8
V4 | sc12 | d7 | pLow | 9510.3999
V4 | sc12 | d7 | pHigh | 19020.7999
V4 | sc12 | d8 | pLow | 7132.7999
V4 | sc12 | d8 | pHigh | 14265.6
V4 | sc12 | d9 | pLow | 4755.2
V4 | sc12 | d9 | pHigh | 4755.2
V4 | sc12 | d10 | pLow | 2377.6
V4 | sc12 | d10 | pHigh | 4755.2
V4 | sc12 | d11 | pLow | 3530.7726
V4 | sc12 | d11 | pHigh | 11816.7452
V4 | sc12 | d12 | pLow | 8285.9726
V4 | sc12 | d12 | pHigh | 16581.3607
V4 | sc12 | d13 | pLow | 5913.0804
V4 | sc12 | d13 | pHigh | 15541.5137
V4 | sc12 | d14 | pLow | 5393.1569
V4 | sc12 | d14 | pHigh | 10786.3137
V4 | sc12 | d15 | pLow | 3015.5569
V4 | sc12 | d15 | pHigh | 6021.6976
V4 | sc12 | d16 | pLow | 2377.6
V4 | sc12 | d16 | pHigh | 4755.2
V4 | sc12 | d17 | pLow | 2377.6
V4 | sc12 | d17 | pHigh | 4755.2
V4 | sc12 | d18 | pLow | 4755.2
V4 | sc12 | d18 | pHigh | 14265.6
V4 | sc12 | d19 | pLow | 8246.1345
V4 | sc12 | d19 | pHigh | 19020.8
V4 | sc12 | d20 | pLow | 7132.8
V4 | sc12 | d20 | pHigh | 19020.8
V4 | sc12 | d21 | pLow | 7132.8
V4 | sc12 | d21 | pHigh | 14265.6
V4 | sc12 | d22 | pLow | 4755.2
V4 | sc12 | d22 | pHigh | 9510.4
V4 | sc12 | d23 | pLow | 2377.6
V4 | sc12 | d23 | pHigh | 4755.2
V4 | sc12 | d24 | pLow | 2377.6
V4 | sc12 | d24 | pHigh | 4755.2
V4 | sc12 | d25 | pLow | 4755.2
V4 | sc12 | d25 | pHigh | 14265.6
V4 | sc12 | d26 | pLow | 4755.2
V4 | sc12 | d26 | pHigh | 9510.4
V4 | sc12 | d27 | pLow | 2377.6
V4 | sc12 | d27 | pHigh | 4755.2
V4 | sc12 | d28 | pLow | 4755.2
V4 | sc12 | d28 | pHigh | 9510.4
V4 | sc12 | d29 | pLow | 2377.6
V4 | sc12 | d29 | pHigh | 4755.2
V4 | sc12 | d30 | pLow | 2377.6
V4 | sc12 | d30 | pHigh | 4755.2
V5 | sc1 | d1 | pLow | 4727.6601
V5 | sc1 | d1 | pHigh | 9510.4
V5 | sc1 | d2 | pLow | 2377.6
V5 | sc1 | d2 | pHigh | 4756.0373
V5 | sc1 | d3 | pLow | 2378.0902
V5 | sc1 | d3 | pHigh | 4755.2
V5 | sc1 | d4 | pLow | 4755.2
V5 | sc1 | d4 | pHigh | 9678.9021
V5 | sc1 | d5 | pLow | 7217.0511
V5 | sc1 | d5 | pHigh | 14525.4695
V5 | sc1 | d6 | pLow | 9466.5775
V5 | sc1 | d6 | pHigh | 18933.3915
V5 | sc1 | d7 | pLow | 7122.0878
V5 | sc1 | d7 | pHigh | 14297.039
V5 | sc1 | d8 | pLow | 4770.9195
V5 | sc1 | d8 | pHigh | 9544.8919
V5 | sc1 | d9 | pLow | 2394.846
V5 | sc1 | d9 | pHigh | 4755.2
V5 | sc1 | d10 | pLow | 2377.6
V5 | sc1 | d10 | pHigh | 4755.2
V5 | sc1 | d11 | pLow | 4755.2
V5 | sc1 | d11 | pHigh | 9661.6633
V5 | sc1 | d12 | pLow | 7208.4317
V5 | sc1 | d12 | pHigh | 14416.8633
V5 | sc1 | d13 | pLow | 9489.3221
V5 | sc1 | d13 | pHigh | 19020.8
V5 | sc1 | d14 | pLow | 7150.0599
V5 | sc1 | d14 | pHigh | 14300.1198
V5 | sc1 | d15 | pLow | 4772.4599
V5 | sc1 | d15 | pHigh | 9545.0164
V5 | sc1 | d16 | pLow | 2394.9082
V5 | sc1 | d16 | pHigh | 4755.2
V5 | sc1 | d17 | pLow | 2377.6
V5 | sc1 | d17 | pHigh | 4755.2
V5 | sc1 | d18 | pLow | 4755.2
V5 | sc1 | d18 | pHigh | 9536.5682
V5 | sc1 | d19 | pLow | 7145.8841
V5 | sc1 | d19 | pHigh | 14291.7682
V5 | sc1 | d20 | pLow | 9347.5791
V5 | sc1 | d20 | pHigh | 18695.7505
V5 | sc1 | d21 | pLow | 6970.2752
V5 | sc1 | d21 | pHigh | 13940.5505
V5 | sc1 | d22 | pLow | 4592.6752
V5 | sc1 | d22 | pHigh | 9243.0226
V5 | sc1 | d23 | pLow | 2377.6
V5 | sc1 | d23 | pHigh | 4755.2
V5 | sc1 | d24 | pLow | 3345.4235
V5 | sc1 | d24 | pHigh | 6734.7694
V5 | sc1 | d25 | pLow | 5744.9847
V5 | sc1 | d25 | pHigh | 11495.3341
V5 | sc1 | d26 | pLow | 8125.2671
V5 | sc1 | d26 | pHigh | 16556.4768
V5 | sc1 | d27 | pLow | 9280.7044
V5 | sc1 | d27 | pHigh | 18561.4088
V5 | sc1 | d28 | pLow | 7293.0853
V5 | sc1 | d28 | pHigh | 14437.6411
V5 | sc1 | d29 | pLow | 4841.2206
V5 | sc1 | d29 | pHigh | 9559.9319
V5 | sc1 | d30 | pLow | 2402.366
V5 | sc1 | d30 | pHigh | 4755.2
V5 | sc2 | d1 | pLow | 4755.2
V5 | sc2 | d1 | pHigh | 9510.4
V5 | sc2 | d2 | pLow | 2377.6
V5 | sc2 | d2 | pHigh | 4755.2
V5 | sc2 | d3 | pLow | 2378.0831
V5 | sc2 | d3 | pHigh | 4755.2
V5 | sc2 | d4 | pLow | 4755.2
V5 | sc2 | d4 | pHigh | 9510.4
V5 | sc2 | d5 | pLow | 7132.8
V5 | sc2 | d5 | pHigh | 15399.54
V5 | sc2 | d6 | pLow | 9510.4
V5 | sc2 | d6 | pHigh | 19020.8
V5 | sc2 | d7 | pLow | 8519.5809
V5 | sc2 | d7 | pHigh | 17039.1619
V5 | sc2 | d8 | pLow | 6141.981
V5 | sc2 | d8 | pHigh | 11491.3289
V5 | sc2 | d9 | pLow | 3368.0645
V5 | sc2 | d9 | pHigh | 6007.8491
V5 | sc2 | d10 | pLow | 2377.6
V5 | sc2 | d10 | pHigh | 4755.2
V5 | sc2 | d11 | pLow | 4755.2
V5 | sc2 | d11 | pHigh | 9510.402
V5 | sc2 | d12 | pLow | 7132.801
V5 | sc2 | d12 | pHigh | 16231.7293
V5 | sc2 | d13 | pLow | 9510.4
V5 | sc2 | d13 | pHigh | 19020.8
V5 | sc2 | d14 | pLow | 7145.6994
V5 | sc2 | d14 | pHigh | 14291.3988
V5 | sc2 | d15 | pLow | 4768.0994
V5 | sc2 | d15 | pHigh | 9536.1988
V5 | sc2 | d16 | pLow | 2390.4994
V5 | sc2 | d16 | pHigh | 4755.2
V5 | sc2 | d17 | pLow | 2377.6
V5 | sc2 | d17 | pHigh | 4755.2
V5 | sc2 | d18 | pLow | 2377.6
V5 | sc2 | d18 | pHigh | 4865.3701
V5 | sc2 | d19 | pLow | 2377.6
V5 | sc2 | d19 | pHigh | 4865.7708
V5 | sc2 | d20 | pLow | 4754.9049
V5 | sc2 | d20 | pHigh | 9510.4
V5 | sc2 | d21 | pLow | 2377.6
V5 | sc2 | d21 | pHigh | 4865.7708
V5 | sc2 | d22 | pLow | 4660.4102
V5 | sc2 | d22 | pHigh | 9510.4
V5 | sc2 | d23 | pLow | 2377.6
V5 | sc2 | d23 | pHigh | 4755.2
V5 | sc2 | d24 | pLow | 2377.6
V5 | sc2 | d24 | pHigh | 4755.2
V5 | sc2 | d25 | pLow | 4755.2
V5 | sc2 | d25 | pHigh | 9665.2332
V5 | sc2 | d26 | pLow | 4755.2
V5 | sc2 | d26 | pHigh | 9510.4
V5 | sc2 | d27 | pLow | 2377.6
V5 | sc2 | d27 | pHigh | 4755.2
V5 | sc2 | d28 | pLow | 4755.2
V5 | sc2 | d28 | pHigh | 9510.4
V5 | sc2 | d29 | pLow | 4755.2
V5 | sc2 | d29 | pHigh | 9510.4
V5 | sc2 | d30 | pLow | 2377.6
V5 | sc2 | d30 | pHigh | 4755.2
V5 | sc3 | d1 | pLow | 4856.1417
V5 | sc3 | d1 | pHigh | 9545.2842
V5 | sc3 | d2 | pLow | 2395.0421
V5 | sc3 | d2 | pHigh | 4790.0842
V5 | sc3 | d3 | pLow | 2377.6
V5 | sc3 | d3 | pHigh | 4787.0677
V5 | sc3 | d4 | pLow | 4771.1339
V5 | sc3 | d4 | pHigh | 9877.7763
V5 | sc3 | d5 | pLow | 4842.5195
V5 | sc3 | d5 | pHigh | 9518.1247
V5 | sc3 | d6 | pLow | 2381.4623
V5 | sc3 | d6 | pHigh | 4755.2
V5 | sc3 | d7 | pLow | 4755.2
V5 | sc3 | d7 | pHigh | 9510.4
V5 | sc3 | d8 | pLow | 2380.3654
V5 | sc3 | d8 | pHigh | 4755.2
V5 | sc3 | d9 | pLow | 2377.6
V5 | sc3 | d9 | pHigh | 4766.2593
V5 | sc3 | d10 | pLow | 2377.6
V5 | sc3 | d10 | pHigh | 4755.2
V5 | sc3 | d11 | pLow | 4719.2094
V5 | sc3 | d11 | pHigh | 9438.4189
V5 | sc3 | d12 | pLow | 6901.3969
V5 | sc3 | d12 | pHigh | 13802.7938
V5 | sc3 | d13 | pLow | 4678.1122
V5 | sc3 | d13 | pHigh | 9356.2244
V5 | sc3 | d14 | pLow | 2377.6
V5 | sc3 | d14 | pHigh | 8089.3338
V5 | sc3 | d15 | pLow | 6422.2669
V5 | sc3 | d15 | pHigh | 12844.5465
V5 | sc3 | d16 | pLow | 4044.6732
V5 | sc3 | d16 | pHigh | 8089.3465
V5 | sc3 | d17 | pLow | 2377.6
V5 | sc3 | d17 | pHigh | 4796.1168
V5 | sc3 | d18 | pLow | 4707.57
V5 | sc3 | d18 | pHigh | 9590.0698
V5 | sc3 | d19 | pLow | 7012.4946
V5 | sc3 | d19 | pHigh | 14024.9893
V5 | sc3 | d20 | pLow | 9340.3161
V5 | sc3 | d20 | pHigh | 18681.2351
V5 | sc3 | d21 | pLow | 8399.1684
V5 | sc3 | d21 | pHigh | 16755.5742
V5 | sc3 | d22 | pLow | 6000.1871
V5 | sc3 | d22 | pHigh | 12000.3742
V5 | sc3 | d23 | pLow | 3867.6663
V5 | sc3 | d23 | pHigh | 7608.9409
V5 | sc3 | d24 | pLow | 6182.0705
V5 | sc3 | d24 | pHigh | 16074.3209
V5 | sc3 | d25 | pLow | 9322.1584
V5 | sc3 | d25 | pHigh | 19020.8
V5 | sc3 | d26 | pLow | 9356.0399
V5 | sc3 | d26 | pHigh | 18712.1822
V5 | sc3 | d27 | pLow | 9510.4
V5 | sc3 | d27 | pHigh | 18990.7806
V5 | sc3 | d28 | pLow | 9510.4
V5 | sc3 | d28 | pHigh | 19020.8
V5 | sc3 | d29 | pLow | 7132.8
V5 | sc3 | d29 | pHigh | 14265.5488
V5 | sc3 | d30 | pLow | 4755.1744
V5 | sc3 | d30 | pHigh | 8133.1331
V5 | sc4 | d1 | pLow | 2377.6
V5 | sc4 | d1 | pHigh | 4755.2
V5 | sc4 | d2 | pLow | 2377.6
V5 | sc4 | d2 | pHigh | 4755.2
V5 | sc4 | d3 | pLow | 2377.6
V5 | sc4 | d3 | pHigh | 4755.2
V5 | sc4 | d4 | pLow | 4755.2
V5 | sc4 | d4 | pHigh | 9959.5966
V5 | sc4 | d5 | pLow | 7357.3983
V5 | sc4 | d5 | pHigh | 14714.7966
V5 | sc4 | d6 | pLow | 9510.4
V5 | sc4 | d6 | pHigh | 19020.8
V5 | sc4 | d7 | pLow | 7132.8
V5 | sc4 | d7 | pHigh | 14265.6
V5 | sc4 | d8 | pLow | 4755.2
V5 | sc4 | d8 | pHigh | 9510.4
V5 | sc4 | d9 | pLow | 2377.6
V5 | sc4 | d9 | pHigh | 4755.2
V5 | sc4 | d10 | pLow | 2377.6
V5 | sc4 | d10 | pHigh | 4755.2
V5 | sc4 | d11 | pLow | 4755.2
V5 | sc4 | d11 | pHigh | 14265.6
V5 | sc4 | d12 | pLow | 9510.4
V5 | sc4 | d12 | pHigh | 19020.8
V5 | sc4 | d13 | pLow | 9510.4
V5 | sc4 | d13 | pHigh | 19020.8
V5 | sc4 | d14 | pLow | 8799.3936
V5 | sc4 | d14 | pHigh | 17598.7872
V5 | sc4 | d15 | pLow | 6421.7936
V5 | sc4 | d15 | pHigh | 12843.5872
V5 | sc4 | d16 | pLow | 4044.1936
V5 | sc4 | d16 | pHigh | 7818.1345
V5 | sc4 | d17 | pLow | 6286.6673
V5 | sc4 | d17 | pHigh | 12573.3345
V5 | sc4 | d18 | pLow | 8664.2673
V5 | sc4 | d18 | pHigh | 17328.5345
V5 | sc4 | d19 | pLow | 9510.4
V5 | sc4 | d19 | pHigh | 19020.8
V5 | sc4 | d20 | pLow | 9510.4
V5 | sc4 | d20 | pHigh | 19020.8
V5 | sc4 | d21 | pLow | 7132.8
V5 | sc4 | d21 | pHigh | 14265.6
V5 | sc4 | d22 | pLow | 4755.2
V5 | sc4 | d22 | pHigh | 9510.4
V5 | sc4 | d23 | pLow | 2377.6
V5 | sc4 | d23 | pHigh | 4755.2
V5 | sc4 | d24 | pLow | 2377.6
V5 | sc4 | d24 | pHigh | 4755.2
V5 | sc4 | d25 | pLow | 4755.2
V5 | sc4 | d25 | pHigh | 9703.3706
V5 | sc4 | d26 | pLow | 4755.0837
V5 | sc4 | d26 | pHigh | 9510.4
V5 | sc4 | d27 | pLow | 2377.6
V5 | sc4 | d27 | pHigh | 4755.2
V5 | sc4 | d28 | pLow | 4755.1562
V5 | sc4 | d28 | pHigh | 9510.4
V5 | sc4 | d29 | pLow | 2377.6
V5 | sc4 | d29 | pHigh | 4755.2
V5 | sc4 | d30 | pLow | 2377.6
V5 | sc4 | d30 | pHigh | 4755.2
V5 | sc5 | d1 | pLow | 4583.5227
V5 | sc5 | d1 | pHigh | 9170.7206
V5 | sc5 | d2 | pLow | 2377.6
V5 | sc5 | d2 | pHigh | 4755.2
V5 | sc5 | d3 | pLow | 2396.888
V5 | sc5 | d3 | pHigh | 5595.8592
V5 | sc5 | d4 | pLow | 5175.5296
V5 | sc5 | d4 | pHigh | 10351.0592
V5 | sc5 | d5 | pLow | 7553.1296
V5 | sc5 | d5 | pHigh | 15446.9705
V5 | sc5 | d6 | pLow | 9407.2194
V5 | sc5 | d6 | pHigh | 18969.9634
V5 | sc5 | d7 | pLow | 7107.3817
V5 | sc5 | d7 | pHigh | 14331.4343
V5 | sc5 | d8 | pLow | 4788.1171
V5 | sc5 | d8 | pHigh | 9510.4003
V5 | sc5 | d9 | pLow | 2377.6002
V5 | sc5 | d9 | pHigh | 4755.2
V5 | sc5 | d10 | pLow | 2377.6
V5 | sc5 | d10 | pHigh | 4755.2
V5 | sc5 | d11 | pLow | 4755.2
V5 | sc5 | d11 | pHigh | 9510.4006
V5 | sc5 | d12 | pLow | 7132.8003
V5 | sc5 | d12 | pHigh | 14265.601
V5 | sc5 | d13 | pLow | 9510.4
V5 | sc5 | d13 | pHigh | 19016.9006
V5 | sc5 | d14 | pLow | 7132.8
V5 | sc5 | d14 | pHigh | 14265.6
V5 | sc5 | d15 | pLow | 4755.2
V5 | sc5 | d15 | pHigh | 9510.4
V5 | sc5 | d16 | pLow | 2377.6
V5 | sc5 | d16 | pHigh | 4755.2
V5 | sc5 | d17 | pLow | 2377.6
V5 | sc5 | d17 | pHigh | 4755.2
V5 | sc5 | d18 | pLow | 4755.2
V5 | sc5 | d18 | pHigh | 9375.7766
V5 | sc5 | d19 | pLow | 7065.4883
V5 | sc5 | d19 | pHigh | 14287.5997
V5 | sc5 | d20 | pLow | 9510.3999
V5 | sc5 | d20 | pHigh | 19020.8
V5 | sc5 | d21 | pLow | 7543.4885
V5 | sc5 | d21 | pHigh | 14265.6001
V5 | sc5 | d22 | pLow | 4755.2
V5 | sc5 | d22 | pHigh | 9510.4001
V5 | sc5 | d23 | pLow | 2377.6
V5 | sc5 | d23 | pHigh | 4755.2
V5 | sc5 | d24 | pLow | 2377.6
V5 | sc5 | d24 | pHigh | 4755.2
V5 | sc5 | d25 | pLow | 4755.2
V5 | sc5 | d25 | pHigh | 11321.6103
V5 | sc5 | d26 | pLow | 8038.4052
V5 | sc5 | d26 | pHigh | 16077.057
V5 | sc5 | d27 | pLow | 9357.3913
V5 | sc5 | d27 | pHigh | 18714.7828
V5 | sc5 | d28 | pLow | 6979.7914
V5 | sc5 | d28 | pHigh | 14704.5352
V5 | sc5 | d29 | pLow | 4974.6676
V5 | sc5 | d29 | pHigh | 9949.3352
V5 | sc5 | d30 | pLow | 2597.0676
V5 | sc5 | d30 | pHigh | 4755.2
V5 | sc6 | d1 | pLow | 2377.6
V5 | sc6 | d1 | pHigh | 4755.2
V5 | sc6 | d2 | pLow | 2377.6
V5 | sc6 | d2 | pHigh | 4755.2
V5 | sc6 | d3 | pLow | 2377.6
V5 | sc6 | d3 | pHigh | 4755.2
V5 | sc6 | d4 | pLow | 2377.6
V5 | sc6 | d4 | pHigh | 4755.2475
V5 | sc6 | d5 | pLow | 4755.2238
V5 | sc6 | d5 | pHigh | 14116.4797
V5 | sc6 | d6 | pLow | 9435.8399
V5 | sc6 | d6 | pHigh | 19020.8
V5 | sc6 | d7 | pLow | 9510.4
V5 | sc6 | d7 | pHigh | 19020.8
V5 | sc6 | d8 | pLow | 7271.2424
V5 | sc6 | d8 | pHigh | 14542.4849
V5 | sc6 | d9 | pLow | 4893.6424
V5 | sc6 | d9 | pHigh | 9787.2544
V5 | sc6 | d10 | pLow | 2516.0272
V5 | sc6 | d10 | pHigh | 4755.2
V5 | sc6 | d11 | pLow | 2377.6
V5 | sc6 | d11 | pHigh | 9509.8078
V5 | sc6 | d12 | pLow | 7132.5039
V5 | sc6 | d12 | pHigh | 14265.6
V5 | sc6 | d13 | pLow | 9510.4
V5 | sc6 | d13 | pHigh | 19016.7431
V5 | sc6 | d14 | pLow | 7132.8
V5 | sc6 | d14 | pHigh | 14265.6
V5 | sc6 | d15 | pLow | 4755.2
V5 | sc6 | d15 | pHigh | 9510.4
V5 | sc6 | d16 | pLow | 2377.6
V5 | sc6 | d16 | pHigh | 4755.2
V5 | sc6 | d17 | pLow | 2377.6
V5 | sc6 | d17 | pHigh | 4755.2
V5 | sc6 | d18 | pLow | 2377.6
V5 | sc6 | d18 | pHigh | 4755.2
V5 | sc6 | d19 | pLow | 4755.2
V5 | sc6 | d19 | pHigh | 14265.6
V5 | sc6 | d20 | pLow | 9510.4
V5 | sc6 | d20 | pHigh | 19020.8
V5 | sc6 | d21 | pLow | 7343.2397
V5 | sc6 | d21 | pHigh | 14686.4794
V5 | sc6 | d22 | pLow | 4965.6397
V5 | sc6 | d22 | pHigh | 9510.4
V5 | sc6 | d23 | pLow | 2377.6
V5 | sc6 | d23 | pHigh | 4755.2
V5 | sc6 | d24 | pLow | 2377.6
V5 | sc6 | d24 | pHigh | 4755.2
V5 | sc6 | d25 | pLow | 4755.2
V5 | sc6 | d25 | pHigh | 14265.3241
V5 | sc6 | d26 | pLow | 9510.2621
V5 | sc6 | d26 | pHigh | 19020.8
V5 | sc6 | d27 | pLow | 9510.4
V5 | sc6 | d27 | pHigh | 19020.8
V5 | sc6 | d28 | pLow | 7461.805
V5 | sc6 | d28 | pHigh | 14907.0828
V5 | sc6 | d29 | pLow | 5075.9414
V5 | sc6 | d29 | pHigh | 10151.8828
V5 | sc6 | d30 | pLow | 2698.3414
V5 | sc6 | d30 | pHigh | 4755.2
V5 | sc7 | d1 | pLow | 5006.1398
V5 | sc7 | d1 | pHigh | 10012.2795
V5 | sc7 | d2 | pLow | 2628.5398
V5 | sc7 | d2 | pHigh | 5257.0795
V5 | sc7 | d3 | pLow | 2377.6
V5 | sc7 | d3 | pHigh | 4755.2
V5 | sc7 | d4 | pLow | 4755.2
V5 | sc7 | d4 | pHigh | 9526.3996
V5 | sc7 | d5 | pLow | 7140.7998
V5 | sc7 | d5 | pHigh | 14281.5996
V5 | sc7 | d6 | pLow | 6386.4418
V5 | sc7 | d6 | pHigh | 12756.9095
V5 | sc7 | d7 | pLow | 4000.8548
V5 | sc7 | d7 | pHigh | 5846.0873
V5 | sc7 | d8 | pLow | 4978.5129
V5 | sc7 | d8 | pHigh | 10000.7577
V5 | sc7 | d9 | pLow | 2622.7789
V5 | sc7 | d9 | pHigh | 5245.4252
V5 | sc7 | d10 | pLow | 2377.6
V5 | sc7 | d10 | pHigh | 4866.0204
V5 | sc7 | d11 | pLow | 4810.6102
V5 | sc7 | d11 | pHigh | 14265.6
V5 | sc7 | d12 | pLow | 9510.4
V5 | sc7 | d12 | pHigh | 19020.8
V5 | sc7 | d13 | pLow | 9510.4
V5 | sc7 | d13 | pHigh | 18894.0811
V5 | sc7 | d14 | pLow | 9294.816
V5 | sc7 | d14 | pHigh | 18597.5502
V5 | sc7 | d15 | pLow | 6921.1751
V5 | sc7 | d15 | pHigh | 14037.7671
V5 | sc7 | d16 | pLow | 4641.2835
V5 | sc7 | d16 | pHigh | 6390.5661
V5 | sc7 | d17 | pLow | 2377.6
V5 | sc7 | d17 | pHigh | 4865.9514
V5 | sc7 | d18 | pLow | 4810.5757
V5 | sc7 | d18 | pHigh | 14086.6596
V5 | sc7 | d19 | pLow | 9175.7665
V5 | sc7 | d19 | pHigh | 18375.1195
V5 | sc7 | d20 | pLow | 9510.4
V5 | sc7 | d20 | pHigh | 19020.8
V5 | sc7 | d21 | pLow | 8354.7516
V5 | sc7 | d21 | pHigh | 16709.5033
V5 | sc7 | d22 | pLow | 5977.1516
V5 | sc7 | d22 | pHigh | 11143.3804
V5 | sc7 | d23 | pLow | 3194.0902
V5 | sc7 | d23 | pHigh | 6296.5588
V5 | sc7 | d24 | pLow | 2377.6
V5 | sc7 | d24 | pHigh | 4865.9514
V5 | sc7 | d25 | pLow | 4810.5757
V5 | sc7 | d25 | pHigh | 14086.6596
V5 | sc7 | d26 | pLow | 7496.9734
V5 | sc7 | d26 | pHigh | 14993.9468
V5 | sc7 | d27 | pLow | 5119.3734
V5 | sc7 | d27 | pHigh | 10238.7468
V5 | sc7 | d28 | pLow | 2741.7734
V5 | sc7 | d28 | pHigh | 5483.5468
V5 | sc7 | d29 | pLow | 4200.9525
V5 | sc7 | d29 | pHigh | 8323.6112
V5 | sc7 | d30 | pLow | 2377.6
V5 | sc7 | d30 | pHigh | 4755.2
V5 | sc8 | d1 | pLow | 4755.2
V5 | sc8 | d1 | pHigh | 9510.4
V5 | sc8 | d2 | pLow | 2377.6
V5 | sc8 | d2 | pHigh | 4755.2
V5 | sc8 | d3 | pLow | 2377.6
V5 | sc8 | d3 | pHigh | 4755.2
V5 | sc8 | d4 | pLow | 4755.2
V5 | sc8 | d4 | pHigh | 9776.0161
V5 | sc8 | d5 | pLow | 7265.608
V5 | sc8 | d5 | pHigh | 17594.1087
V5 | sc8 | d6 | pLow | 6419.4544
V5 | sc8 | d6 | pHigh | 12838.909
V5 | sc8 | d7 | pLow | 4041.8545
V5 | sc8 | d7 | pHigh | 8158.223
V5 | sc8 | d8 | pLow | 4729.4636
V5 | sc8 | d8 | pHigh | 9510.4
V5 | sc8 | d9 | pLow | 2377.6
V5 | sc8 | d9 | pHigh | 4755.2
V5 | sc8 | d10 | pLow | 2377.6
V5 | sc8 | d10 | pHigh | 4755.2
V5 | sc8 | d11 | pLow | 4755.2
V5 | sc8 | d11 | pHigh | 9525.6064
V5 | sc8 | d12 | pLow | 7140.4032
V5 | sc8 | d12 | pHigh | 14280.8064
V5 | sc8 | d13 | pLow | 9510.4
V5 | sc8 | d13 | pHigh | 19020.8
V5 | sc8 | d14 | pLow | 8586.4018
V5 | sc8 | d14 | pHigh | 15895.2124
V5 | sc8 | d15 | pLow | 5570.0062
V5 | sc8 | d15 | pHigh | 11140.0124
V5 | sc8 | d16 | pLow | 3192.4062
V5 | sc8 | d16 | pHigh | 6384.8124
V5 | sc8 | d17 | pLow | 2377.8622
V5 | sc8 | d17 | pHigh | 4755.2
V5 | sc8 | d18 | pLow | 4755.2
V5 | sc8 | d18 | pHigh | 14265.6
V5 | sc8 | d19 | pLow | 9510.4
V5 | sc8 | d19 | pHigh | 19020.8
V5 | sc8 | d20 | pLow | 9510.4
V5 | sc8 | d20 | pHigh | 19020.8
V5 | sc8 | d21 | pLow | 7132.8
V5 | sc8 | d21 | pHigh | 14265.6
V5 | sc8 | d22 | pLow | 4755.2
V5 | sc8 | d22 | pHigh | 9510.4
V5 | sc8 | d23 | pLow | 2377.6
V5 | sc8 | d23 | pHigh | 4755.2
V5 | sc8 | d24 | pLow | 2377.6
V5 | sc8 | d24 | pHigh | 4755.2
V5 | sc8 | d25 | pLow | 4755.2
V5 | sc8 | d25 | pHigh | 9510.4008
V5 | sc8 | d26 | pLow | 7132.8004
V5 | sc8 | d26 | pHigh | 17501.5829
V5 | sc8 | d27 | pLow | 9432.0132
V5 | sc8 | d27 | pHigh | 18985.8242
V5 | sc8 | d28 | pLow | 7115.3121
V5 | sc8 | d28 | pHigh | 14503.4583
V5 | sc8 | d29 | pLow | 4874.1292
V5 | sc8 | d29 | pHigh | 9510.5382
V5 | sc8 | d30 | pLow | 2377.6691
V5 | sc8 | d30 | pHigh | 4755.2
V5 | sc9 | d1 | pLow | 4775.4429
V5 | sc9 | d1 | pHigh | 9550.8858
V5 | sc9 | d2 | pLow | 2397.8429
V5 | sc9 | d2 | pHigh | 4795.6858
V5 | sc9 | d3 | pLow | 2399.8634
V5 | sc9 | d3 | pHigh | 4799.7268
V5 | sc9 | d4 | pLow | 4777.4634
V5 | sc9 | d4 | pHigh | 14310.1268
V5 | sc9 | d5 | pLow | 8989.1233
V5 | sc9 | d5 | pHigh | 19020.8
V5 | sc9 | d6 | pLow | 9510.4
V5 | sc9 | d6 | pHigh | 19020.8
V5 | sc9 | d7 | pLow | 9510.3994
V5 | sc9 | d7 | pHigh | 19020.8
V5 | sc9 | d8 | pLow | 7162.5978
V5 | sc9 | d8 | pHigh | 9569.9956
V5 | sc9 | d9 | pLow | 2407.3978
V5 | sc9 | d9 | pHigh | 4814.7956
V5 | sc9 | d10 | pLow | 2384.1025
V5 | sc9 | d10 | pHigh | 4768.2051
V5 | sc9 | d11 | pLow | 4761.7025
V5 | sc9 | d11 | pHigh | 14278.6051
V5 | sc9 | d12 | pLow | 4773.3658
V5 | sc9 | d12 | pHigh | 9546.7316
V5 | sc9 | d13 | pLow | 2395.7658
V5 | sc9 | d13 | pHigh | 4791.5316
V5 | sc9 | d14 | pLow | 2380.8706
V5 | sc9 | d14 | pHigh | 4761.7412
V5 | sc9 | d15 | pLow | 4758.4706
V5 | sc9 | d15 | pHigh | 9516.9412
V5 | sc9 | d16 | pLow | 2380.8706
V5 | sc9 | d16 | pHigh | 4761.7412
V5 | sc9 | d17 | pLow | 2377.6
V5 | sc9 | d17 | pHigh | 4755.2
V5 | sc9 | d18 | pLow | 2377.6
V5 | sc9 | d18 | pHigh | 4755.2
V5 | sc9 | d19 | pLow | 2384.1026
V5 | sc9 | d19 | pHigh | 4768.2051
V5 | sc9 | d20 | pLow | 4761.7026
V5 | sc9 | d20 | pHigh | 14278.6051
V5 | sc9 | d21 | pLow | 5005.0796
V5 | sc9 | d21 | pHigh | 10010.1593
V5 | sc9 | d22 | pLow | 2627.4796
V5 | sc9 | d22 | pHigh | 5254.9591
V5 | sc9 | d23 | pLow | 2387.1817
V5 | sc9 | d23 | pHigh | 4774.3634
V5 | sc9 | d24 | pLow | 2404.8906
V5 | sc9 | d24 | pHigh | 4809.7813
V5 | sc9 | d25 | pLow | 4782.4906
V5 | sc9 | d25 | pHigh | 9915.7634
V5 | sc9 | d26 | pLow | 7335.4817
V5 | sc9 | d26 | pHigh | 19020.8
V5 | sc9 | d27 | pLow | 9510.4
V5 | sc9 | d27 | pHigh | 19020.8
V5 | sc9 | d28 | pLow | 8893.0929
V5 | sc9 | d28 | pHigh | 17786.1859
V5 | sc9 | d29 | pLow | 6515.4929
V5 | sc9 | d29 | pHigh | 9566.4504
V5 | sc9 | d30 | pLow | 2405.6252
V5 | sc9 | d30 | pHigh | 4811.2504
V5 | sc10 | d1 | pLow | 2377.6
V5 | sc10 | d1 | pHigh | 4755.2
V5 | sc10 | d2 | pLow | 2377.6
V5 | sc10 | d2 | pHigh | 4755.2
V5 | sc10 | d3 | pLow | 2377.6
V5 | sc10 | d3 | pHigh | 4755.2
V5 | sc10 | d4 | pLow | 4755.2
V5 | sc10 | d4 | pHigh | 9510.4
V5 | sc10 | d5 | pLow | 2377.6
V5 | sc10 | d5 | pHigh | 4755.2
V5 | sc10 | d6 | pLow | 4755.2
V5 | sc10 | d6 | pHigh | 13932.2986
V5 | sc10 | d7 | pLow | 5799.665
V5 | sc10 | d7 | pHigh | 11599.33
V5 | sc10 | d8 | pLow | 3422.065
V5 | sc10 | d8 | pHigh | 6844.13
V5 | sc10 | d9 | pLow | 2377.6
V5 | sc10 | d9 | pHigh | 4755.2
V5 | sc10 | d10 | pLow | 3107.4764
V5 | sc10 | d10 | pHigh | 6214.9528
V5 | sc10 | d11 | pLow | 5485.0764
V5 | sc10 | d11 | pHigh | 11294.958
V5 | sc10 | d12 | pLow | 8025.079
V5 | sc10 | d12 | pHigh | 18769.3639
V5 | sc10 | d13 | pLow | 8570.3127
V5 | sc10 | d13 | pHigh | 19020.8
V5 | sc10 | d14 | pLow | 7132.8004
V5 | sc10 | d14 | pHigh | 14265.6007
V5 | sc10 | d15 | pLow | 4755.2004
V5 | sc10 | d15 | pHigh | 9510.4
V5 | sc10 | d16 | pLow | 2377.6
V5 | sc10 | d16 | pHigh | 4755.2
V5 | sc10 | d17 | pLow | 3122.9943
V5 | sc10 | d17 | pHigh | 6386.6594
V5 | sc10 | d18 | pLow | 5570.9297
V5 | sc10 | d18 | pHigh | 11141.8596
V5 | sc10 | d19 | pLow | 7948.5298
V5 | sc10 | d19 | pHigh | 19020.8
V5 | sc10 | d20 | pLow | 9510.4
V5 | sc10 | d20 | pHigh | 19020.8
V5 | sc10 | d21 | pLow | 7132.8
V5 | sc10 | d21 | pHigh | 14265.6
V5 | sc10 | d22 | pLow | 4755.2
V5 | sc10 | d22 | pHigh | 9510.4
V5 | sc10 | d23 | pLow | 2377.6
V5 | sc10 | d23 | pHigh | 4755.2
V5 | sc10 | d24 | pLow | 3011.0822
V5 | sc10 | d24 | pHigh | 6022.1645
V5 | sc10 | d25 | pLow | 5388.6822
V5 | sc10 | d25 | pHigh | 10777.3645
V5 | sc10 | d26 | pLow | 7766.2822
V5 | sc10 | d26 | pHigh | 18893.8038
V5 | sc10 | d27 | pLow | 9510.4
V5 | sc10 | d27 | pHigh | 19020.8
V5 | sc10 | d28 | pLow | 8206.8945
V5 | sc10 | d28 | pHigh | 18800.5348
V5 | sc10 | d29 | pLow | 7022.6674
V5 | sc10 | d29 | pHigh | 14045.3348
V5 | sc10 | d30 | pLow | 4645.0674
V5 | sc10 | d30 | pHigh | 9290.1348
V5 | sc11 | d1 | pLow | 4755.2
V5 | sc11 | d1 | pHigh | 9510.4
V5 | sc11 | d2 | pLow | 2377.6
V5 | sc11 | d2 | pHigh | 4755.2
V5 | sc11 | d3 | pLow | 2377.6
V5 | sc11 | d3 | pHigh | 4755.2
V5 | sc11 | d4 | pLow | 4755.2
V5 | sc11 | d4 | pHigh | 14265.6
V5 | sc11 | d5 | pLow | 9510.4
V5 | sc11 | d5 | pHigh | 19020.8
V5 | sc11 | d6 | pLow | 7132.8
V5 | sc11 | d6 | pHigh | 19020.8
V5 | sc11 | d7 | pLow | 9510.4
V5 | sc11 | d7 | pHigh | 19020.8
V5 | sc11 | d8 | pLow | 7132.8
V5 | sc11 | d8 | pHigh | 14259.6388
V5 | sc11 | d9 | pLow | 4752.2194
V5 | sc11 | d9 | pHigh | 9504.4389
V5 | sc11 | d10 | pLow | 2377.6
V5 | sc11 | d10 | pHigh | 4759.4798
V5 | sc11 | d11 | pLow | 4757.3399
V5 | sc11 | d11 | pHigh | 9514.7119
V5 | sc11 | d12 | pLow | 7134.9559
V5 | sc11 | d12 | pHigh | 14269.9253
V5 | sc11 | d13 | pLow | 7132.8
V5 | sc11 | d13 | pHigh | 19020.8
V5 | sc11 | d14 | pLow | 7134.1579
V5 | sc11 | d14 | pHigh | 14268.3367
V5 | sc11 | d15 | pLow | 4756.5684
V5 | sc11 | d15 | pHigh | 9513.1332
V5 | sc11 | d16 | pLow | 2378.9666
V5 | sc11 | d16 | pHigh | 4755.2
V5 | sc11 | d17 | pLow | 2377.6015
V5 | sc11 | d17 | pHigh | 4755.2
V5 | sc11 | d18 | pLow | 4755.2
V5 | sc11 | d18 | pHigh | 14265.6
V5 | sc11 | d19 | pLow | 9510.4
V5 | sc11 | d19 | pHigh | 19020.8
V5 | sc11 | d20 | pLow | 9510.4
V5 | sc11 | d20 | pHigh | 19020.8
V5 | sc11 | d21 | pLow | 8187.112
V5 | sc11 | d21 | pHigh | 16374.224
V5 | sc11 | d22 | pLow | 5809.512
V5 | sc11 | d22 | pHigh | 11619.024
V5 | sc11 | d23 | pLow | 3431.912
V5 | sc11 | d23 | pHigh | 4755.2
V5 | sc11 | d24 | pLow | 2377.6
V5 | sc11 | d24 | pHigh | 4755.2
V5 | sc11 | d25 | pLow | 3576.0274
V5 | sc11 | d25 | pHigh | 4755.2
V5 | sc11 | d26 | pLow | 2377.6
V5 | sc11 | d26 | pHigh | 9510.4
V5 | sc11 | d27 | pLow | 4755.2
V5 | sc11 | d27 | pHigh | 9510.4
V5 | sc11 | d28 | pLow | 2377.6
V5 | sc11 | d28 | pHigh | 9510.4
V5 | sc11 | d29 | pLow | 4755.2024
V5 | sc11 | d29 | pHigh | 9510.4048
V5 | sc11 | d30 | pLow | 2377.6024
V5 | sc11 | d30 | pHigh | 4755.2
V5 | sc12 | d1 | pLow | 4755.2
V5 | sc12 | d1 | pHigh | 9510.4
V5 | sc12 | d2 | pLow | 2377.6
V5 | sc12 | d2 | pHigh | 4755.2
V5 | sc12 | d3 | pLow | 2377.6
V5 | sc12 | d3 | pHigh | 4755.2
V5 | sc12 | d4 | pLow | 2493.7646
V5 | sc12 | d4 | pHigh | 4987.5292
V5 | sc12 | d5 | pLow | 4871.3646
V5 | sc12 | d5 | pHigh | 11712.6981
V5 | sc12 | d6 | pLow | 8233.9491
V5 | sc12 | d6 | pHigh | 16467.8982
V5 | sc12 | d7 | pLow | 9510.4
V5 | sc12 | d7 | pHigh | 19020.8
V5 | sc12 | d8 | pLow | 7990.6937
V5 | sc12 | d8 | pHigh | 15981.3875
V5 | sc12 | d9 | pLow | 5613.0937
V5 | sc12 | d9 | pHigh | 9889.4447
V5 | sc12 | d10 | pLow | 2567.1223
V5 | sc12 | d10 | pHigh | 5134.2447
V5 | sc12 | d11 | pLow | 4944.7223
V5 | sc12 | d11 | pHigh | 14314.9154
V5 | sc12 | d12 | pLow | 9505.6927
V5 | sc12 | d12 | pHigh | 19020.8
V5 | sc12 | d13 | pLow | 7312.616
V5 | sc12 | d13 | pHigh | 19020.8
V5 | sc12 | d14 | pLow | 7137.5068
V5 | sc12 | d14 | pHigh | 14275.0137
V5 | sc12 | d15 | pLow | 4759.9068
V5 | sc12 | d15 | pHigh | 9510.4
V5 | sc12 | d16 | pLow | 2377.6
V5 | sc12 | d16 | pHigh | 4755.2
V5 | sc12 | d17 | pLow | 2492.9226
V5 | sc12 | d17 | pHigh | 4985.8452
V5 | sc12 | d18 | pLow | 4870.5226
V5 | sc12 | d18 | pHigh | 11992.247
V5 | sc12 | d19 | pLow | 8373.7235
V5 | sc12 | d19 | pHigh | 16747.447
V5 | sc12 | d20 | pLow | 7312.6161
V5 | sc12 | d20 | pHigh | 19020.8
V5 | sc12 | d21 | pLow | 7139.8118
V5 | sc12 | d21 | pHigh | 14279.6237
V5 | sc12 | d22 | pLow | 4762.2118
V5 | sc12 | d22 | pHigh | 9524.4237
V5 | sc12 | d23 | pLow | 2384.6118
V5 | sc12 | d23 | pHigh | 4769.2237
V5 | sc12 | d24 | pLow | 2377.6
V5 | sc12 | d24 | pHigh | 4755.2
V5 | sc12 | d25 | pLow | 4755.2
V5 | sc12 | d25 | pHigh | 11901.6236
V5 | sc12 | d26 | pLow | 8328.4118
V5 | sc12 | d26 | pHigh | 16656.8236
V5 | sc12 | d27 | pLow | 5950.8118
V5 | sc12 | d27 | pHigh | 11901.6236
V5 | sc12 | d28 | pLow | 5406.9008
V5 | sc12 | d28 | pHigh | 10813.8016
V5 | sc12 | d29 | pLow | 3029.3008
V5 | sc12 | d29 | pHigh | 4881.2029
V5 | sc12 | d30 | pLow | 2377.6
V5 | sc12 | d30 | pHigh | 4755.2

## EnergyRate
TOC
EnergyRate | (parameter) | Energy prices during different days and periods ($ MWh)
d | p | Value
d1 | pLow | 24.56
d1 | pHigh | 62.21
d2 | pLow | 24.56
d2 | pHigh | 24.56
d3 | pLow | 24.56
d3 | pHigh | 24.56
d4 | pLow | 24.56
d4 | pHigh | 62.21
d5 | pLow | 24.56
d5 | pHigh | 62.21
d6 | pLow | 24.56
d6 | pHigh | 62.21
d7 | pLow | 24.56
d7 | pHigh | 62.21
d8 | pLow | 24.56
d8 | pHigh | 62.21
d9 | pLow | 24.56
d9 | pHigh | 24.56
d10 | pLow | 24.56
d10 | pHigh | 24.56
d11 | pLow | 24.56
d11 | pHigh | 62.21
d12 | pLow | 24.56
d12 | pHigh | 62.21
d13 | pLow | 24.56
d13 | pHigh | 62.21
d14 | pLow | 24.56
d14 | pHigh | 62.21
d15 | pLow | 24.56
d15 | pHigh | 62.21
d16 | pLow | 24.56
d16 | pHigh | 24.56
d17 | pLow | 24.56
d17 | pHigh | 24.56
d18 | pLow | 24.56
d18 | pHigh | 62.21
d19 | pLow | 24.56
d19 | pHigh | 62.21
d20 | pLow | 24.56
d20 | pHigh | 62.21
d21 | pLow | 24.56
d21 | pHigh | 62.21
d22 | pLow | 24.56
d22 | pHigh | 62.21
d23 | pLow | 24.56
d23 | pHigh | 24.56
d24 | pLow | 24.56
d24 | pHigh | 24.56
d25 | pLow | 24.56
d25 | pHigh | 62.21
d26 | pLow | 24.56
d26 | pHigh | 62.21
d27 | pLow | 24.56
d27 | pHigh | 62.21
d28 | pLow | 24.56
d28 | pHigh | 62.21
d29 | pLow | 24.56
d29 | pHigh | 62.21
d30 | pLow | 24.56
d30 | pHigh | 24.56

## Energy_Gen
TOC
Energy_Gen | (variable) | Hydropower Generated at a each time step (MWH)
d | p | Lowerbound | Value | Upperbound | Marginal
d1 | pLow | 0 | 4755.2 | INF | 0
d1 | pHigh | 0 | 9510.4 | INF | 0
d2 | pLow | 0 | 2377.6 | INF | 0
d2 | pHigh | 0 | 4755.2 | INF | 0
d3 | pLow | 0 | 2377.6 | INF | 0
d3 | pHigh | 0 | 4755.2 | INF | 0
d4 | pLow | 0 | 2493.7646 | INF | 0
d4 | pHigh | 0 | 4987.5292 | INF | 0
d5 | pLow | 0 | 4871.3646 | INF | 0
d5 | pHigh | 0 | 11712.6981 | INF | 0
d6 | pLow | 0 | 8233.9491 | INF | 0
d6 | pHigh | 0 | 16467.8982 | INF | 0
d7 | pLow | 0 | 9510.4 | INF | 0
d7 | pHigh | 0 | 19020.8 | INF | 0
d8 | pLow | 0 | 7990.6937 | INF | 0
d8 | pHigh | 0 | 15981.3875 | INF | 0
d9 | pLow | 0 | 5613.0937 | INF | 0
d9 | pHigh | 0 | 9889.4447 | INF | 0
d10 | pLow | 0 | 2567.1223 | INF | 0
d10 | pHigh | 0 | 5134.2447 | INF | 0
d11 | pLow | 0 | 4944.7223 | INF | 0
d11 | pHigh | 0 | 14314.9154 | INF | 0
d12 | pLow | 0 | 9505.6927 | INF | 0
d12 | pHigh | 0 | 19020.8 | INF | 0
d13 | pLow | 0 | 7312.616 | INF | 0
d13 | pHigh | 0 | 19020.8 | INF | 0
d14 | pLow | 0 | 7137.5068 | INF | 0
d14 | pHigh | 0 | 14275.0137 | INF | 0
d15 | pLow | 0 | 4759.9068 | INF | 0
d15 | pHigh | 0 | 9510.4 | INF | 0
d16 | pLow | 0 | 2377.6 | INF | 0
d16 | pHigh | 0 | 4755.2 | INF | 0
d17 | pLow | 0 | 2492.9226 | INF | 0
d17 | pHigh | 0 | 4985.8452 | INF | 0
d18 | pLow | 0 | 4870.5226 | INF | 0
d18 | pHigh | 0 | 11992.247 | INF | 0
d19 | pLow | 0 | 8373.7235 | INF | 0
d19 | pHigh | 0 | 16747.447 | INF | 0
d20 | pLow | 0 | 7312.6161 | INF | 0
d20 | pHigh | 0 | 19020.8 | INF | 0
d21 | pLow | 0 | 7139.8118 | INF | 0
d21 | pHigh | 0 | 14279.6237 | INF | 0
d22 | pLow | 0 | 4762.2118 | INF | 0
d22 | pHigh | 0 | 9524.4237 | INF | 0
d23 | pLow | 0 | 2384.6118 | INF | 0
d23 | pHigh | 0 | 4769.2237 | INF | 0
d24 | pLow | 0 | 2377.6 | INF | 0
d24 | pHigh | 0 | 4755.2 | INF | 0
d25 | pLow | 0 | 4755.2 | INF | 0
d25 | pHigh | 0 | 11901.6236 | INF | 0
d26 | pLow | 0 | 8328.4118 | INF | 0
d26 | pHigh | 0 | 16656.8236 | INF | 0
d27 | pLow | 0 | 5950.8118 | INF | 0
d27 | pHigh | 0 | 11901.6236 | INF | 0
d28 | pLow | 0 | 5406.9008 | INF | 0
d28 | pHigh | 0 | 10813.8016 | INF | 0
d29 | pLow | 0 | 3029.3008 | INF | 0
d29 | pHigh | 0 | 4881.2029 | INF | 0
d30 | pLow | 0 | 2377.6 | INF | 0
d30 | pHigh | 0 | 4755.2 | INF | 0

## EQ10_Standarddev
TOC
EQ10_Standarddev | (equation) | Standard Devation over a day
d | Lowerbound | Value | Upperbound | Marginal
d1 | 0 | 0 | 0 | -6.8928e-08
d2 | 0 | 0 | 0 | 4.1667e-06
d3 | 0 | 0 | 0 | 4.1667e-06
d4 | 0 | 0 | 0 | -2.0057e-07
d5 | 0 | 0 | 0 | -1.1205e-07
d6 | 0 | 0 | 0 | -1.2997e-07
d7 | 0 | 0 | 0 | 0
d8 | 0 | 0 | 0 | 6.4986e-08
d9 | 0 | 0 | 0 | -1.7729e-07
d10 | 0 | 0 | 0 | -2.0694e-07
d11 | 0 | 0 | 0 | 2.2461e-07
d12 | 0 | 0 | 0 | 6.4814e-08
d13 | 0 | 0 | 0 | -2.9208e-08
d14 | 0 | 0 | 0 | 6.4986e-08
d15 | 0 | 0 | 0 | -2.5926e-07
d16 | 0 | 0 | 0 | 0
d17 | 0 | 0 | 0 | -5.2793e-07
d18 | 0 | 0 | 0 | -8.9637e-08
d19 | 0 | 0 | 0 | -1.2997e-07
d20 | 0 | 0 | 0 | -2.9208e-08
d21 | 0 | 0 | 0 | 0
d22 | 0 | 0 | 0 | -1.9496e-07
d23 | 0 | 0 | 0 | 0
d24 | 0 | 0 | 0 | 5.4314e-06
d25 | 0 | 0 | 0 | 1.7843e-06
d26 | 0 | 0 | 0 | -4.1101e-07
d27 | 0 | 0 | 0 | 0
d28 | 0 | 0 | 0 | 0
d29 | 0 | 0 | 0 | -4.2922e-07
d30 | 0 | 0 | 0 | 4.1667e-06

## EQ10_Standarddev_m
TOC
EQ10_Standarddev_m | (parameter) | Standard Devation over a day d.
d | tot_vol | Value
d1 | V1 | EPS
d1 | V2 | EPS
d1 | V3 | EPS
d1 | V4 | EPS
d1 | V5 | 8.3922
d2 | V1 | EPS
d2 | V2 | EPS
d2 | V3 | EPS
d2 | V4 | EPS
d2 | V5 | EPS
d3 | V1 | EPS
d3 | V2 | EPS
d3 | V3 | EPS
d3 | V4 | EPS
d3 | V5 | EPS
d4 | V1 | EPS
d4 | V2 | EPS
d4 | V3 | EPS
d4 | V4 | EPS
d4 | V5 | -4.2066
d5 | V1 | EPS
d5 | V2 | EPS
d5 | V3 | EPS
d5 | V4 | EPS
d5 | V5 | 8.4029
d6 | V1 | EPS
d6 | V2 | EPS
d6 | V3 | EPS
d6 | V4 | EPS
d7 | V1 | EPS
d7 | V2 | EPS
d7 | V3 | EPS
d7 | V4 | EPS
d7 | V5 | EPS
d8 | V1 | EPS
d8 | V2 | EPS
d8 | V3 | EPS
d8 | V4 | EPS
d8 | V5 | 8.3922
d9 | V1 | EPS
d9 | V2 | EPS
d9 | V3 | EPS
d9 | V4 | EPS
d9 | V5 | EPS
d10 | V1 | EPS
d10 | V2 | EPS
d10 | V3 | EPS
d10 | V4 | EPS
d10 | V5 | EPS
d11 | V1 | EPS
d11 | V2 | EPS
d11 | V3 | EPS
d11 | V4 | EPS
d11 | V5 | -4.4506
d12 | V1 | EPS
d12 | V2 | EPS
d12 | V3 | EPS
d12 | V4 | EPS
d12 | V5 | 8.4131
d13 | V1 | EPS
d13 | V2 | EPS
d13 | V3 | EPS
d13 | V4 | EPS
d14 | V1 | EPS
d14 | V2 | EPS
d14 | V3 | EPS
d14 | V4 | EPS
d14 | V5 | 12.5883
d15 | V1 | EPS
d15 | V2 | EPS
d15 | V3 | EPS
d15 | V4 | EPS
d16 | V1 | EPS
d16 | V2 | EPS
d16 | V3 | EPS
d16 | V4 | EPS
d16 | V5 | EPS
d17 | V1 | EPS
d17 | V2 | EPS
d17 | V3 | EPS
d17 | V4 | EPS
d17 | V5 | EPS
d18 | V1 | EPS
d18 | V2 | EPS
d18 | V3 | EPS
d18 | V4 | EPS
d19 | V1 | EPS
d19 | V2 | EPS
d19 | V3 | EPS
d19 | V4 | EPS
d19 | V5 | EPS
d20 | V1 | EPS
d20 | V2 | EPS
d20 | V3 | EPS
d20 | V4 | EPS
d21 | V1 | EPS
d21 | V2 | EPS
d21 | V3 | EPS
d21 | V4 | EPS
d21 | V5 | 12.5883
d22 | V1 | EPS
d22 | V2 | EPS
d22 | V3 | EPS
d23 | V1 | EPS
d23 | V2 | EPS
d23 | V3 | EPS
d23 | V4 | EPS
d23 | V5 | EPS
d24 | V1 | EPS
d24 | V2 | EPS
d24 | V3 | EPS
d24 | V4 | EPS
d24 | V5 | EPS
d25 | V1 | EPS
d25 | V2 | EPS
d25 | V3 | EPS
d25 | V4 | EPS
d25 | V5 | EPS
d26 | V1 | EPS
d26 | V2 | EPS
d26 | V3 | EPS
d26 | V4 | EPS
d26 | V5 | 20.5566
d27 | V1 | EPS
d27 | V2 | EPS
d27 | V3 | EPS
d27 | V4 | EPS
d28 | V1 | EPS
d28 | V2 | EPS
d28 | V3 | EPS
d28 | V4 | EPS
d28 | V5 | -4.1961
d29 | V1 | EPS
d29 | V2 | EPS
d29 | V3 | EPS
d29 | V4 | EPS
d29 | V5 | 8.3922
d30 | V1 | EPS
d30 | V2 | EPS
d30 | V3 | EPS
d30 | V4 | EPS
d30 | V5 | EPS

## EQ10_Standarddev_m2
TOC
EQ10_Standarddev_m2 | (parameter) | Standard Devation over day d.
d | tot_vol | Value
d1 | V1 | EPS
d1 | V3 | EPS
d1 | V4 | 16.7844
d1 | V5 | EPS
d3 | V2 | -22.3792
d3 | V3 | 33.5687
d3 | V4 | EPS
d4 | V1 | EPS
d4 | V2 | 11.1896
d4 | V3 | EPS
d4 | V5 | EPS
d5 | V1 | EPS
d5 | V2 | 11.1896
d5 | V3 | EPS
d5 | V4 | EPS
d5 | V5 | EPS
d6 | V1 | EPS
d6 | V2 | 12.5358
d6 | V3 | 67.1375
d6 | V4 | -16.785
d6 | V5 | EPS
d7 | V1 | EPS
d7 | V2 | 11.1896
d7 | V3 | 33.5687
d7 | V4 | EPS
d7 | V5 | EPS
d8 | V1 | EPS
d8 | V2 | 11.1896
d8 | V4 | -23.7402
d9 | V1 | EPS
d9 | V2 | -22.3792
d9 | V3 | EPS
d9 | V4 | -33.5687
d9 | V5 | EPS
d10 | V1 | EPS
d10 | V2 | -22.3792
d10 | V3 | 67.1375
d10 | V4 | -67.1375
d11 | V1 | EPS
d11 | V3 | 67.1375
d11 | V4 | -16.7844
d11 | V5 | EPS
d12 | V1 | EPS
d12 | V3 | -100.7062
d12 | V4 | EPS
d12 | V5 | EPS
d13 | V1 | EPS
d13 | V2 | 11.1896
d13 | V5 | EPS
d14 | V1 | EPS
d14 | V2 | EPS
d14 | V3 | EPS
d14 | V4 | 16.7844
d15 | V1 | EPS
d15 | V2 | EPS
d15 | V3 | 33.5687
d15 | V5 | EPS
d16 | V1 | EPS
d16 | V2 | -1.5987e-14
d16 | V3 | EPS
d16 | V4 | EPS
d17 | V1 | EPS
d17 | V4 | -16.7844
d17 | V5 | EPS
d18 | V1 | EPS
d18 | V2 | 11.1896
d18 | V3 | EPS
d18 | V4 | EPS
d18 | V5 | EPS
d19 | V1 | EPS
d19 | V2 | EPS
d19 | V4 | -16.7844
d19 | V5 | 3.8452e-06
d20 | V1 | EPS
d20 | V2 | EPS
d20 | V3 | 33.5687
d20 | V4 | -33.5687
d20 | V5 | EPS
d21 | V1 | EPS
d21 | V2 | EPS
d21 | V3 | EPS
d21 | V4 | EPS
d21 | V5 | EPS
d22 | V1 | EPS
d22 | V2 | EPS
d22 | V3 | 33.5687
d22 | V4 | EPS
d22 | V5 | EPS
d23 | V1 | EPS
d23 | V2 | EPS
d23 | V3 | EPS
d23 | V4 | EPS
d23 | V5 | EPS
d24 | V1 | EPS
d24 | V2 | EPS
d24 | V3 | EPS
d24 | V4 | EPS
d24 | V5 | EPS
d25 | V1 | EPS
d25 | V2 | EPS
d25 | V3 | EPS
d25 | V5 | 1.9417e-06
d26 | V1 | EPS
d26 | V2 | EPS
d26 | V5 | 1.9226e-06
d27 | V1 | EPS
d27 | V2 | EPS
d27 | V3 | -33.5687
d27 | V4 | EPS
d27 | V5 | EPS
d28 | V1 | EPS
d28 | V2 | EPS
d28 | V3 | 33.5687
d28 | V4 | 33.5687
d28 | V5 | 1.9226e-06
d29 | V1 | EPS
d29 | V2 | EPS
d29 | V3 | EPS
d29 | V4 | 50.3531
d29 | V5 | 1.9226e-06
d30 | V1 | EPS
d30 | V2 | EPS
d30 | V3 | EPS
d30 | V4 | -33.5687
d30 | V5 | 1.9226e-06

## EQ11_daliyCV
TOC
EQ11_daliyCV | (equation) | CV for day d
d | Lowerbound | Value | Upperbound | Marginal
d1 | 0 | 0 | 0 | 0.033333
d2 | 0 | 0 | 0 | 0.033333
d3 | 0 | 0 | 0 | 0.033333
d4 | 0 | 0 | 0 | 0.033333
d5 | 0 | 0 | 0 | 0.033333
d6 | 0 | 0 | 0 | 0.033333
d7 | 0 | 0 | 0 | 0.033333
d8 | 0 | 0 | 0 | 0.033333
d9 | 0 | 0 | 0 | 0.033333
d10 | 0 | 0 | 0 | 0.033333
d11 | 0 | 0 | 0 | 0.033333
d12 | 0 | 0 | 0 | 0.033333
d13 | 0 | 0 | 0 | 0.033333
d14 | 0 | 0 | 0 | 0.033333
d15 | 0 | 0 | 0 | 0.033333
d16 | 0 | 0 | 0 | 0.033333
d17 | 0 | 0 | 0 | 0.033333
d18 | 0 | 0 | 0 | 0.033333
d19 | 0 | 0 | 0 | 0.033333
d20 | 0 | 0 | 0 | 0.033333
d21 | 0 | 0 | 0 | 0.033333
d22 | 0 | 0 | 0 | 0.033333
d23 | 0 | 0 | 0 | 0.033333
d24 | 0 | 0 | 0 | 0.033333
d25 | 0 | 0 | 0 | 0.033333
d26 | 0 | 0 | 0 | 0.033333
d27 | 0 | 0 | 0 | 0.033333
d28 | 0 | 0 | 0 | 0.033333
d29 | 0 | 0 | 0 | 0.033333
d30 | 0 | 0 | 0 | 0.033333

## EQ11_daliyCV_m
TOC
EQ11_daliyCV_m | (parameter) | CV for day d
d | tot_vol | Value
d1 | V1 | EPS
d1 | V2 | EPS
d1 | V3 | EPS
d1 | V4 | EPS
d1 | V5 | EPS
d2 | V1 | EPS
d2 | V2 | EPS
d2 | V3 | EPS
d2 | V4 | EPS
d2 | V5 | EPS
d3 | V1 | EPS
d3 | V2 | EPS
d3 | V3 | EPS
d3 | V4 | EPS
d3 | V5 | EPS
d4 | V1 | EPS
d4 | V2 | EPS
d4 | V3 | EPS
d4 | V4 | EPS
d4 | V5 | EPS
d5 | V1 | EPS
d5 | V2 | EPS
d5 | V3 | EPS
d5 | V4 | EPS
d5 | V5 | EPS
d6 | V1 | EPS
d6 | V2 | EPS
d6 | V3 | EPS
d6 | V4 | EPS
d6 | V5 | EPS
d7 | V1 | EPS
d7 | V2 | EPS
d7 | V3 | EPS
d7 | V4 | EPS
d7 | V5 | EPS
d8 | V1 | EPS
d8 | V2 | EPS
d8 | V3 | EPS
d8 | V4 | EPS
d8 | V5 | EPS
d9 | V1 | EPS
d9 | V2 | EPS
d9 | V3 | EPS
d9 | V4 | EPS
d9 | V5 | EPS
d10 | V1 | EPS
d10 | V2 | EPS
d10 | V3 | EPS
d10 | V4 | EPS
d10 | V5 | EPS
d11 | V1 | EPS
d11 | V2 | EPS
d11 | V3 | EPS
d11 | V4 | EPS
d12 | V1 | EPS
d12 | V2 | EPS
d12 | V3 | EPS
d12 | V4 | EPS
d12 | V5 | EPS
d13 | V1 | EPS
d13 | V2 | EPS
d13 | V3 | EPS
d13 | V4 | EPS
d13 | V5 | EPS
d14 | V1 | EPS
d14 | V2 | EPS
d14 | V3 | EPS
d14 | V4 | EPS
d14 | V5 | EPS
d15 | V1 | EPS
d15 | V2 | EPS
d15 | V3 | EPS
d15 | V4 | EPS
d15 | V5 | EPS
d16 | V1 | EPS
d16 | V2 | EPS
d16 | V3 | EPS
d16 | V4 | EPS
d16 | V5 | EPS
d17 | V1 | EPS
d17 | V2 | EPS
d17 | V3 | EPS
d17 | V4 | EPS
d17 | V5 | EPS
d18 | V1 | EPS
d18 | V2 | EPS
d18 | V3 | EPS
d18 | V4 | EPS
d19 | V1 | EPS
d19 | V2 | EPS
d19 | V3 | EPS
d19 | V4 | EPS
d19 | V5 | EPS
d20 | V1 | EPS
d20 | V2 | EPS
d20 | V3 | EPS
d20 | V4 | EPS
d20 | V5 | EPS
d21 | V1 | EPS
d21 | V2 | EPS
d21 | V3 | EPS
d21 | V4 | EPS
d21 | V5 | EPS
d22 | V1 | EPS
d22 | V2 | EPS
d22 | V3 | EPS
d22 | V4 | EPS
d23 | V1 | EPS
d23 | V2 | EPS
d23 | V3 | EPS
d23 | V4 | EPS
d23 | V5 | EPS
d24 | V1 | EPS
d24 | V2 | EPS
d24 | V3 | EPS
d24 | V4 | EPS
d24 | V5 | EPS
d25 | V1 | EPS
d25 | V2 | EPS
d25 | V3 | EPS
d25 | V4 | EPS
d25 | V5 | EPS
d26 | V2 | EPS
d26 | V3 | EPS
d26 | V4 | EPS
d26 | V5 | EPS
d27 | V1 | EPS
d27 | V2 | EPS
d27 | V3 | EPS
d27 | V4 | EPS
d27 | V5 | EPS
d28 | V1 | EPS
d28 | V2 | EPS
d28 | V3 | EPS
d28 | V4 | EPS
d29 | V1 | EPS
d29 | V2 | EPS
d29 | V3 | EPS
d29 | V5 | EPS
d30 | V1 | EPS
d30 | V2 | EPS
d30 | V3 | EPS
d30 | V4 | EPS
d30 | V5 | EPS

## EQ11_daliyCV_m2
TOC
EQ11_daliyCV_m2 | (parameter) | CV for day d
d | tot_vol | Value
d1 | V1 | EPS
d1 | V2 | EPS
d1 | V3 | EPS
d1 | V4 | EPS
d1 | V5 | EPS
d2 | V1 | EPS
d3 | V1 | EPS
d3 | V2 | EPS
d3 | V3 | EPS
d3 | V4 | EPS
d4 | V1 | EPS
d4 | V2 | EPS
d4 | V3 | EPS
d5 | V1 | EPS
d5 | V2 | EPS
d5 | V3 | EPS
d5 | V4 | EPS
d5 | V5 | EPS
d6 | V1 | EPS
d6 | V2 | 399300.3788
d6 | V3 | EPS
d6 | V4 | EPS
d6 | V5 | EPS
d7 | V1 | EPS
d7 | V2 | EPS
d7 | V3 | EPS
d7 | V4 | EPS
d7 | V5 | EPS
d8 | V1 | EPS
d9 | V1 | EPS
d9 | V2 | EPS
d9 | V3 | EPS
d9 | V4 | EPS
d9 | V5 | EPS
d10 | V1 | EPS
d10 | V2 | EPS
d10 | V3 | EPS
d10 | V4 | EPS
d11 | V1 | EPS
d11 | V2 | EPS
d11 | V4 | EPS
d11 | V5 | EPS
d12 | V1 | EPS
d12 | V3 | EPS
d12 | V4 | EPS
d12 | V5 | EPS
d13 | V1 | EPS
d13 | V4 | EPS
d13 | V5 | EPS
d14 | V1 | EPS
d14 | V2 | EPS
d14 | V3 | EPS
d14 | V4 | EPS
d15 | V1 | EPS
d15 | V2 | EPS
d15 | V3 | EPS
d15 | V5 | EPS
d16 | V2 | EPS
d16 | V3 | EPS
d16 | V4 | EPS
d16 | V5 | EPS
d17 | V1 | EPS
d17 | V2 | EPS
d17 | V3 | EPS
d17 | V4 | EPS
d18 | V1 | EPS
d18 | V3 | EPS
d18 | V4 | EPS
d18 | V5 | EPS
d19 | V1 | EPS
d19 | V2 | EPS
d19 | V4 | EPS
d19 | V5 | EPS
d20 | V1 | EPS
d20 | V3 | EPS
d20 | V4 | EPS
d20 | V5 | EPS
d21 | V1 | EPS
d21 | V3 | EPS
d21 | V4 | EPS
d21 | V5 | EPS
d22 | V1 | EPS
d22 | V3 | EPS
d22 | V4 | EPS
d22 | V5 | EPS
d23 | V1 | EPS
d23 | V2 | EPS
d23 | V3 | EPS
d23 | V4 | EPS
d23 | V5 | EPS
d24 | V1 | EPS
d24 | V2 | EPS
d24 | V3 | EPS
d24 | V4 | EPS
d24 | V5 | EPS
d25 | V1 | EPS
d25 | V2 | EPS
d25 | V3 | EPS
d26 | V1 | EPS
d26 | V4 | EPS
d26 | V5 | EPS
d27 | V1 | EPS
d27 | V2 | EPS
d27 | V3 | EPS
d27 | V4 | EPS
d28 | V1 | EPS
d28 | V2 | EPS
d28 | V3 | EPS
d28 | V4 | EPS
d28 | V5 | EPS
d29 | V1 | EPS
d29 | V3 | EPS
d29 | V4 | EPS
d29 | V5 | EPS
d30 | V1 | EPS
d30 | V2 | EPS
d30 | V3 | EPS
d30 | V4 | EPS
d30 | V5 | EPS

## EQ12_Hydropeakingindex
TOC
EQ12_Hydropeakingindex | (equation) | Hydropeaking index value over month.
f | Lowerbound | Value | Upperbound | Marginal
BugIndex | 0 | -0.0091171 | 0 | 1

## EQ12_Hydropeakingindex_m
TOC
EQ12_Hydropeakingindex_m | (parameter) | Hydropeaking index value over month.
f | tot_vol | Value
BugIndex | V1 | EPS
BugIndex | V2 | EPS
BugIndex | V3 | EPS
BugIndex | V4 | EPS
BugIndex | V5 | EPS

## EQ12_Hydropeakingindex_m2
TOC
EQ12_Hydropeakingindex_m2 | (parameter) | Hydropeaking index value over month.
f | tot_vol | Value
BugIndex | V1 | EPS
BugIndex | V2 | EPS
BugIndex | V3 | EPS
BugIndex | V4 | EPS
BugIndex | V5 | EPS

## EQ13a_EnergyGen_Max
TOC
EQ13a_EnergyGen_Max | (equation) | Maximum Energy Generation Limit of the Glen Caynon Dam(MW)for low Period
d | p | Lowerbound | Value | Upperbound | Marginal
d1 | pLow | -INF | 4755.2 | 10560 | 0
d2 | pLow | -INF | 2377.6 | 10560 | 0
d3 | pLow | -INF | 2377.6 | 10560 | 0
d4 | pLow | -INF | 2493.7646 | 10560 | 0
d5 | pLow | -INF | 4871.3646 | 10560 | 0
d6 | pLow | -INF | 8233.9491 | 10560 | 0
d7 | pLow | -INF | 9510.4 | 10560 | 0
d8 | pLow | -INF | 7990.6937 | 10560 | 0
d9 | pLow | -INF | 5613.0937 | 10560 | 0
d10 | pLow | -INF | 2567.1223 | 10560 | 0
d11 | pLow | -INF | 4944.7223 | 10560 | 0
d12 | pLow | -INF | 9505.6927 | 10560 | 0
d13 | pLow | -INF | 7312.616 | 10560 | 0
d14 | pLow | -INF | 7137.5068 | 10560 | 0
d15 | pLow | -INF | 4759.9068 | 10560 | 0
d16 | pLow | -INF | 2377.6 | 10560 | 0
d17 | pLow | -INF | 2492.9226 | 10560 | 0
d18 | pLow | -INF | 4870.5226 | 10560 | 0
d19 | pLow | -INF | 8373.7235 | 10560 | 0
d20 | pLow | -INF | 7312.6161 | 10560 | 0
d21 | pLow | -INF | 7139.8118 | 10560 | 0
d22 | pLow | -INF | 4762.2118 | 10560 | 0
d23 | pLow | -INF | 2384.6118 | 10560 | 0
d24 | pLow | -INF | 2377.6 | 10560 | 0
d25 | pLow | -INF | 4755.2 | 10560 | 0
d26 | pLow | -INF | 8328.4118 | 10560 | 0
d27 | pLow | -INF | 5950.8118 | 10560 | 0
d28 | pLow | -INF | 5406.9008 | 10560 | 0
d29 | pLow | -INF | 3029.3008 | 10560 | 0
d30 | pLow | -INF | 2377.6 | 10560 | 0

## EQ13b_EnergyGen_Max
TOC
EQ13b_EnergyGen_Max | (equation) | Maximum Energy Generation Limit of the Glen Caynon Dam(MW) for high Period
d | p | Lowerbound | Value | Upperbound | Marginal
d1 | pHigh | -INF | 9510.4 | 21120 | 0
d2 | pHigh | -INF | 4755.2 | 21120 | 0
d3 | pHigh | -INF | 4755.2 | 21120 | 0
d4 | pHigh | -INF | 4987.5292 | 21120 | 0
d5 | pHigh | -INF | 11712.6981 | 21120 | 0
d6 | pHigh | -INF | 16467.8982 | 21120 | 0
d7 | pHigh | -INF | 19020.8 | 21120 | 0
d8 | pHigh | -INF | 15981.3875 | 21120 | 0
d9 | pHigh | -INF | 9889.4447 | 21120 | 0
d10 | pHigh | -INF | 5134.2447 | 21120 | 0
d11 | pHigh | -INF | 14314.9154 | 21120 | 0
d12 | pHigh | -INF | 19020.8 | 21120 | 0
d13 | pHigh | -INF | 19020.8 | 21120 | 0
d14 | pHigh | -INF | 14275.0137 | 21120 | 0
d15 | pHigh | -INF | 9510.4 | 21120 | 0
d16 | pHigh | -INF | 4755.2 | 21120 | 0
d17 | pHigh | -INF | 4985.8452 | 21120 | 0
d18 | pHigh | -INF | 11992.247 | 21120 | 0
d19 | pHigh | -INF | 16747.447 | 21120 | 0
d20 | pHigh | -INF | 19020.8 | 21120 | 0
d21 | pHigh | -INF | 14279.6237 | 21120 | 0
d22 | pHigh | -INF | 9524.4237 | 21120 | 0
d23 | pHigh | -INF | 4769.2237 | 21120 | 0
d24 | pHigh | -INF | 4755.2 | 21120 | 0
d25 | pHigh | -INF | 11901.6236 | 21120 | 0
d26 | pHigh | -INF | 16656.8236 | 21120 | 0
d27 | pHigh | -INF | 11901.6236 | 21120 | 0
d28 | pHigh | -INF | 10813.8016 | 21120 | 0
d29 | pHigh | -INF | 4881.2029 | 21120 | 0
d30 | pHigh | -INF | 4755.2 | 21120 | 0

## EQ13_EnergyGen
TOC
EQ13_EnergyGen | (equation) | Amount of energy generated in each time step (MWH)
d | p | Lowerbound | Value | Upperbound | Marginal
d1 | pLow | 0 | 0 | 0 | EPS
d1 | pHigh | 0 | 0 | 0 | EPS
d2 | pLow | 0 | 0 | 0 | EPS
d2 | pHigh | 0 | 0 | 0 | EPS
d3 | pLow | 0 | 0 | 0 | EPS
d3 | pHigh | 0 | 0 | 0 | EPS
d4 | pLow | 0 | 0 | 0 | EPS
d4 | pHigh | 0 | 0 | 0 | EPS
d5 | pLow | 0 | 0 | 0 | EPS
d5 | pHigh | 0 | 0 | 0 | EPS
d6 | pLow | 0 | 0 | 0 | EPS
d6 | pHigh | 0 | 0 | 0 | EPS
d7 | pLow | 0 | 0 | 0 | EPS
d7 | pHigh | 0 | 0 | 0 | EPS
d8 | pLow | 0 | 0 | 0 | EPS
d8 | pHigh | 0 | 0 | 0 | EPS
d9 | pLow | 0 | 0 | 0 | EPS
d9 | pHigh | 0 | 0 | 0 | EPS
d10 | pLow | 0 | 0 | 0 | EPS
d10 | pHigh | 0 | 0 | 0 | EPS
d11 | pLow | 0 | 0 | 0 | EPS
d11 | pHigh | 0 | 0 | 0 | EPS
d12 | pLow | 0 | 0 | 0 | EPS
d12 | pHigh | 0 | 0 | 0 | EPS
d13 | pLow | 0 | 0 | 0 | EPS
d13 | pHigh | 0 | 0 | 0 | EPS
d14 | pLow | 0 | 0 | 0 | EPS
d14 | pHigh | 0 | 0 | 0 | EPS
d15 | pLow | 0 | 0 | 0 | EPS
d15 | pHigh | 0 | 0 | 0 | EPS
d16 | pLow | 0 | 0 | 0 | EPS
d16 | pHigh | 0 | 0 | 0 | EPS
d17 | pLow | 0 | 0 | 0 | EPS
d17 | pHigh | 0 | 0 | 0 | EPS
d18 | pLow | 0 | 0 | 0 | EPS
d18 | pHigh | 0 | 0 | 0 | EPS
d19 | pLow | 0 | 0 | 0 | EPS
d19 | pHigh | 0 | 0 | 0 | EPS
d20 | pLow | 0 | 0 | 0 | EPS
d20 | pHigh | 0 | 0 | 0 | EPS
d21 | pLow | 0 | 0 | 0 | EPS
d21 | pHigh | 0 | 0 | 0 | EPS
d22 | pLow | 0 | 0 | 0 | EPS
d22 | pHigh | 0 | 0 | 0 | EPS
d23 | pLow | 0 | 0 | 0 | EPS
d23 | pHigh | 0 | 0 | 0 | EPS
d24 | pLow | 0 | 0 | 0 | EPS
d24 | pHigh | 0 | 0 | 0 | EPS
d25 | pLow | 0 | 0 | 0 | EPS
d25 | pHigh | 0 | 0 | 0 | EPS
d26 | pLow | 0 | 0 | 0 | EPS
d26 | pHigh | 0 | 0 | 0 | EPS
d27 | pLow | 0 | 0 | 0 | EPS
d27 | pHigh | 0 | 0 | 0 | EPS
d28 | pLow | 0 | 0 | 0 | EPS
d28 | pHigh | 0 | 0 | 0 | EPS
d29 | pLow | 0 | 0 | 0 | EPS
d29 | pHigh | 0 | 0 | 0 | EPS
d30 | pLow | 0 | 0 | 0 | EPS
d30 | pHigh | 0 | 0 | 0 | EPS

## EQ13_EnergyGen_m
TOC
EQ13_EnergyGen_m | (parameter) | Amount of energy generated in each time step (MWH)
d | p | tot_vol | Value
d1 | pLow | V1 | -24.56
d1 | pLow | V2 | -24.56
d1 | pLow | V3 | -24.56
d1 | pLow | V4 | -24.56
d1 | pLow | V5 | -24.56
d1 | pHigh | V1 | -62.21
d1 | pHigh | V2 | -62.21
d1 | pHigh | V3 | -62.21
d1 | pHigh | V4 | -62.21
d1 | pHigh | V5 | -62.21
d2 | pLow | V1 | -24.56
d2 | pLow | V2 | -24.56
d2 | pLow | V3 | -24.56
d2 | pLow | V4 | -24.56
d2 | pLow | V5 | -24.56
d2 | pHigh | V1 | -24.56
d2 | pHigh | V2 | -24.56
d2 | pHigh | V3 | -24.56
d2 | pHigh | V4 | -24.56
d2 | pHigh | V5 | -24.56
d3 | pLow | V1 | -24.56
d3 | pLow | V2 | -24.56
d3 | pLow | V3 | -24.56
d3 | pLow | V4 | -24.56
d3 | pLow | V5 | -24.56
d3 | pHigh | V1 | -24.56
d3 | pHigh | V2 | -24.56
d3 | pHigh | V3 | -24.56
d3 | pHigh | V4 | -24.56
d3 | pHigh | V5 | -24.56
d4 | pLow | V1 | -24.56
d4 | pLow | V2 | -24.56
d4 | pLow | V3 | -24.56
d4 | pLow | V4 | -24.56
d4 | pLow | V5 | -24.56
d4 | pHigh | V1 | -62.21
d4 | pHigh | V2 | -62.21
d4 | pHigh | V3 | -62.21
d4 | pHigh | V4 | -62.21
d4 | pHigh | V5 | -62.21
d5 | pLow | V1 | -24.56
d5 | pLow | V2 | -24.56
d5 | pLow | V3 | -24.56
d5 | pLow | V4 | -24.56
d5 | pLow | V5 | -24.56
d5 | pHigh | V1 | -62.21
d5 | pHigh | V2 | -62.21
d5 | pHigh | V3 | -62.21
d5 | pHigh | V4 | -62.21
d5 | pHigh | V5 | -62.21
d6 | pLow | V1 | -24.56
d6 | pLow | V2 | -24.56
d6 | pLow | V3 | -24.56
d6 | pLow | V4 | -24.56
d6 | pLow | V5 | -24.56
d6 | pHigh | V1 | -62.21
d6 | pHigh | V2 | -62.21
d6 | pHigh | V3 | -62.21
d6 | pHigh | V4 | -62.21
d6 | pHigh | V5 | -62.21
d7 | pLow | V1 | -24.56
d7 | pLow | V2 | -24.56
d7 | pLow | V3 | -24.56
d7 | pLow | V4 | -24.56
d7 | pLow | V5 | -24.56
d7 | pHigh | V1 | -62.21
d7 | pHigh | V2 | -62.21
d7 | pHigh | V3 | -62.21
d7 | pHigh | V4 | -62.21
d7 | pHigh | V5 | -62.21
d8 | pLow | V1 | -24.56
d8 | pLow | V2 | -24.56
d8 | pLow | V3 | -24.56
d8 | pLow | V4 | -24.56
d8 | pLow | V5 | -24.56
d8 | pHigh | V1 | -62.21
d8 | pHigh | V2 | -62.21
d8 | pHigh | V3 | -62.21
d8 | pHigh | V4 | -62.21
d8 | pHigh | V5 | -62.21
d9 | pLow | V1 | -24.56
d9 | pLow | V2 | -24.56
d9 | pLow | V3 | -24.56
d9 | pLow | V4 | -24.56
d9 | pLow | V5 | -24.56
d9 | pHigh | V1 | -24.56
d9 | pHigh | V2 | -24.56
d9 | pHigh | V3 | -24.56
d9 | pHigh | V4 | -24.56
d9 | pHigh | V5 | -24.56
d10 | pLow | V1 | -24.56
d10 | pLow | V2 | -24.56
d10 | pLow | V3 | -24.56
d10 | pLow | V4 | -24.56
d10 | pLow | V5 | -24.56
d10 | pHigh | V1 | -24.56
d10 | pHigh | V2 | -24.56
d10 | pHigh | V3 | -24.56
d10 | pHigh | V4 | -24.56
d10 | pHigh | V5 | -24.56
d11 | pLow | V1 | -24.56
d11 | pLow | V2 | -24.56
d11 | pLow | V3 | -24.56
d11 | pLow | V4 | -24.56
d11 | pLow | V5 | -24.56
d11 | pHigh | V1 | -62.21
d11 | pHigh | V2 | -62.21
d11 | pHigh | V3 | -62.21
d11 | pHigh | V4 | -62.21
d11 | pHigh | V5 | -62.21
d12 | pLow | V1 | -24.56
d12 | pLow | V2 | -24.56
d12 | pLow | V3 | -24.56
d12 | pLow | V4 | -24.56
d12 | pLow | V5 | -24.56
d12 | pHigh | V1 | -62.21
d12 | pHigh | V2 | -62.21
d12 | pHigh | V3 | -62.21
d12 | pHigh | V4 | -62.21
d12 | pHigh | V5 | -62.21
d13 | pLow | V1 | -24.56
d13 | pLow | V2 | -24.56
d13 | pLow | V3 | -24.56
d13 | pLow | V4 | -24.56
d13 | pLow | V5 | -24.56
d13 | pHigh | V1 | -62.21
d13 | pHigh | V2 | -62.21
d13 | pHigh | V3 | -62.21
d13 | pHigh | V4 | -62.21
d13 | pHigh | V5 | -62.21
d14 | pLow | V1 | -24.56
d14 | pLow | V2 | -24.56
d14 | pLow | V3 | -24.56
d14 | pLow | V4 | -24.56
d14 | pLow | V5 | -24.56
d14 | pHigh | V1 | -62.21
d14 | pHigh | V2 | -62.21
d14 | pHigh | V3 | -62.21
d14 | pHigh | V4 | -62.21
d14 | pHigh | V5 | -62.21
d15 | pLow | V1 | -24.56
d15 | pLow | V2 | -24.56
d15 | pLow | V3 | -24.56
d15 | pLow | V4 | -24.56
d15 | pLow | V5 | -24.56
d15 | pHigh | V1 | -62.21
d15 | pHigh | V2 | -62.21
d15 | pHigh | V3 | -62.21
d15 | pHigh | V4 | -62.21
d15 | pHigh | V5 | -62.21
d16 | pLow | V1 | -24.56
d16 | pLow | V2 | -24.56
d16 | pLow | V3 | -24.56
d16 | pLow | V4 | -24.56
d16 | pLow | V5 | -24.56
d16 | pHigh | V1 | -24.56
d16 | pHigh | V2 | -24.56
d16 | pHigh | V3 | -24.56
d16 | pHigh | V4 | -24.56
d16 | pHigh | V5 | -24.56
d17 | pLow | V1 | -24.56
d17 | pLow | V2 | -24.56
d17 | pLow | V3 | -24.56
d17 | pLow | V4 | -24.56
d17 | pLow | V5 | -24.56
d17 | pHigh | V1 | -24.56
d17 | pHigh | V2 | -24.56
d17 | pHigh | V3 | -24.56
d17 | pHigh | V4 | -24.56
d17 | pHigh | V5 | -24.56
d18 | pLow | V1 | -24.56
d18 | pLow | V2 | -24.56
d18 | pLow | V3 | -24.56
d18 | pLow | V4 | -24.56
d18 | pLow | V5 | -24.56
d18 | pHigh | V1 | -62.21
d18 | pHigh | V2 | -62.21
d18 | pHigh | V3 | -62.21
d18 | pHigh | V4 | -62.21
d18 | pHigh | V5 | -62.21
d19 | pLow | V1 | -24.56
d19 | pLow | V2 | -24.56
d19 | pLow | V3 | -24.56
d19 | pLow | V4 | -24.56
d19 | pLow | V5 | -24.56
d19 | pHigh | V1 | -62.21
d19 | pHigh | V2 | -62.21
d19 | pHigh | V3 | -62.21
d19 | pHigh | V4 | -62.21
d19 | pHigh | V5 | -62.21
d20 | pLow | V1 | -24.56
d20 | pLow | V2 | -24.56
d20 | pLow | V3 | -24.56
d20 | pLow | V4 | -24.56
d20 | pLow | V5 | -24.56
d20 | pHigh | V1 | -62.21
d20 | pHigh | V2 | -62.21
d20 | pHigh | V3 | -62.21
d20 | pHigh | V4 | -62.21
d20 | pHigh | V5 | -62.21
d21 | pLow | V1 | -24.56
d21 | pLow | V2 | -24.56
d21 | pLow | V3 | -24.56
d21 | pLow | V4 | -24.56
d21 | pLow | V5 | -24.56
d21 | pHigh | V1 | -62.21
d21 | pHigh | V2 | -62.21
d21 | pHigh | V3 | -62.21
d21 | pHigh | V4 | -62.21
d21 | pHigh | V5 | -62.21
d22 | pLow | V1 | -24.56
d22 | pLow | V2 | -24.56
d22 | pLow | V3 | -24.56
d22 | pLow | V4 | -24.56
d22 | pLow | V5 | -24.56
d22 | pHigh | V1 | -62.21
d22 | pHigh | V2 | -62.21
d22 | pHigh | V3 | -62.21
d22 | pHigh | V4 | -62.21
d22 | pHigh | V5 | -62.21
d23 | pLow | V1 | -24.56
d23 | pLow | V2 | -24.56
d23 | pLow | V3 | -24.56
d23 | pLow | V4 | -24.56
d23 | pLow | V5 | -24.56
d23 | pHigh | V1 | -24.56
d23 | pHigh | V2 | -24.56
d23 | pHigh | V3 | -24.56
d23 | pHigh | V4 | -24.56
d23 | pHigh | V5 | -24.56
d24 | pLow | V1 | -24.56
d24 | pLow | V2 | -24.56
d24 | pLow | V3 | -24.56
d24 | pLow | V4 | -24.56
d24 | pLow | V5 | -24.56
d24 | pHigh | V1 | -24.56
d24 | pHigh | V2 | -24.56
d24 | pHigh | V3 | -24.56
d24 | pHigh | V4 | -24.56
d24 | pHigh | V5 | -24.56
d25 | pLow | V1 | -24.56
d25 | pLow | V2 | -24.56
d25 | pLow | V3 | -24.56
d25 | pLow | V4 | -24.56
d25 | pLow | V5 | -24.56
d25 | pHigh | V1 | -62.21
d25 | pHigh | V2 | -62.21
d25 | pHigh | V3 | -62.21
d25 | pHigh | V4 | -62.21
d25 | pHigh | V5 | -62.21
d26 | pLow | V1 | -24.56
d26 | pLow | V2 | -24.56
d26 | pLow | V3 | -24.56
d26 | pLow | V4 | -24.56
d26 | pLow | V5 | -24.56
d26 | pHigh | V1 | -62.21
d26 | pHigh | V2 | -62.21
d26 | pHigh | V3 | -62.21
d26 | pHigh | V4 | -62.21
d26 | pHigh | V5 | -62.21
d27 | pLow | V1 | -24.56
d27 | pLow | V2 | -24.56
d27 | pLow | V3 | -24.56
d27 | pLow | V4 | -24.56
d27 | pLow | V5 | -24.56
d27 | pHigh | V1 | -62.21
d27 | pHigh | V2 | -62.21
d27 | pHigh | V3 | -62.21
d27 | pHigh | V4 | -62.21
d27 | pHigh | V5 | -62.21
d28 | pLow | V1 | -24.56
d28 | pLow | V2 | -24.56
d28 | pLow | V3 | -24.56
d28 | pLow | V4 | -24.56
d28 | pLow | V5 | -24.56
d28 | pHigh | V1 | -62.21
d28 | pHigh | V2 | -62.21
d28 | pHigh | V3 | -62.21
d28 | pHigh | V4 | -62.21
d28 | pHigh | V5 | -62.21
d29 | pLow | V1 | -24.56
d29 | pLow | V2 | -24.56
d29 | pLow | V3 | -24.56
d29 | pLow | V4 | -24.56
d29 | pLow | V5 | -24.56
d29 | pHigh | V1 | -62.21
d29 | pHigh | V2 | -62.21
d29 | pHigh | V3 | -62.21
d29 | pHigh | V4 | -62.21
d29 | pHigh | V5 | -62.21
d30 | pLow | V1 | -24.56
d30 | pLow | V2 | -24.56
d30 | pLow | V3 | -24.56
d30 | pLow | V4 | -24.56
d30 | pLow | V5 | -24.56
d30 | pHigh | V1 | -24.56
d30 | pHigh | V2 | -24.56
d30 | pHigh | V3 | -24.56
d30 | pHigh | V4 | -24.56
d30 | pHigh | V5 | -24.56

## EQ13_EnergyGen_m2
TOC
EQ13_EnergyGen_m2 | (parameter) | Amount of energy generated in each time step (MWH)
d | p | tot_vol | Value
d1 | pLow | V1 | -24.56
d1 | pLow | V2 | -24.56
d1 | pLow | V3 | -24.56
d1 | pLow | V4 | -24.56
d1 | pLow | V5 | EPS
d1 | pHigh | V1 | -62.21
d1 | pHigh | V2 | -62.21
d1 | pHigh | V3 | -62.21
d1 | pHigh | V4 | -62.21
d1 | pHigh | V5 | EPS
d2 | pLow | V1 | -24.56
d2 | pLow | V2 | -24.56
d2 | pLow | V3 | -24.56
d2 | pLow | V4 | -24.56
d2 | pLow | V5 | EPS
d2 | pHigh | V1 | -24.56
d2 | pHigh | V2 | -24.56
d2 | pHigh | V3 | -24.56
d2 | pHigh | V4 | -24.56
d2 | pHigh | V5 | EPS
d3 | pLow | V1 | -24.56
d3 | pLow | V2 | -24.56
d3 | pLow | V3 | -24.56
d3 | pLow | V4 | -24.56
d3 | pLow | V5 | EPS
d3 | pHigh | V1 | -24.56
d3 | pHigh | V2 | -24.56
d3 | pHigh | V3 | -24.56
d3 | pHigh | V4 | -24.56
d3 | pHigh | V5 | EPS
d4 | pLow | V1 | -24.56
d4 | pLow | V2 | -24.56
d4 | pLow | V3 | -24.56
d4 | pLow | V4 | -24.56
d4 | pLow | V5 | EPS
d4 | pHigh | V1 | -62.21
d4 | pHigh | V2 | -62.21
d4 | pHigh | V3 | -62.21
d4 | pHigh | V4 | -62.21
d4 | pHigh | V5 | EPS
d5 | pLow | V1 | -24.56
d5 | pLow | V2 | -24.56
d5 | pLow | V3 | -24.56
d5 | pLow | V4 | -24.56
d5 | pLow | V5 | EPS
d5 | pHigh | V1 | -62.21
d5 | pHigh | V2 | -62.21
d5 | pHigh | V3 | -62.21
d5 | pHigh | V4 | -62.21
d5 | pHigh | V5 | EPS
d6 | pLow | V1 | -24.56
d6 | pLow | V2 | -24.56
d6 | pLow | V3 | -24.56
d6 | pLow | V4 | -24.56
d6 | pLow | V5 | EPS
d6 | pHigh | V1 | -62.21
d6 | pHigh | V2 | -62.21
d6 | pHigh | V3 | -62.21
d6 | pHigh | V4 | -62.21
d6 | pHigh | V5 | EPS
d7 | pLow | V1 | -24.56
d7 | pLow | V2 | -24.56
d7 | pLow | V3 | -24.56
d7 | pLow | V4 | -24.56
d7 | pLow | V5 | EPS
d7 | pHigh | V1 | -62.21
d7 | pHigh | V2 | -62.21
d7 | pHigh | V3 | -62.21
d7 | pHigh | V4 | -62.21
d7 | pHigh | V5 | EPS
d8 | pLow | V1 | -24.56
d8 | pLow | V2 | -24.56
d8 | pLow | V3 | -24.56
d8 | pLow | V4 | -24.56
d8 | pLow | V5 | EPS
d8 | pHigh | V1 | -62.21
d8 | pHigh | V2 | -62.21
d8 | pHigh | V3 | -62.21
d8 | pHigh | V4 | -62.21
d8 | pHigh | V5 | EPS
d9 | pLow | V1 | -24.56
d9 | pLow | V2 | -24.56
d9 | pLow | V3 | -24.56
d9 | pLow | V4 | -24.56
d9 | pLow | V5 | EPS
d9 | pHigh | V1 | -24.56
d9 | pHigh | V2 | -24.56
d9 | pHigh | V3 | -24.56
d9 | pHigh | V4 | -24.56
d9 | pHigh | V5 | EPS
d10 | pLow | V1 | -24.56
d10 | pLow | V2 | -24.56
d10 | pLow | V3 | -24.56
d10 | pLow | V4 | -24.56
d10 | pLow | V5 | EPS
d10 | pHigh | V1 | -24.56
d10 | pHigh | V2 | -24.56
d10 | pHigh | V3 | -24.56
d10 | pHigh | V4 | -24.56
d10 | pHigh | V5 | EPS
d11 | pLow | V1 | -24.56
d11 | pLow | V2 | -24.56
d11 | pLow | V3 | -24.56
d11 | pLow | V4 | -24.56
d11 | pLow | V5 | EPS
d11 | pHigh | V1 | -62.21
d11 | pHigh | V2 | -62.21
d11 | pHigh | V3 | -62.21
d11 | pHigh | V4 | -62.21
d11 | pHigh | V5 | EPS
d12 | pLow | V1 | -24.56
d12 | pLow | V2 | -24.56
d12 | pLow | V3 | -24.56
d12 | pLow | V4 | -24.56
d12 | pLow | V5 | EPS
d12 | pHigh | V1 | -62.21
d12 | pHigh | V2 | -62.21
d12 | pHigh | V3 | -62.21
d12 | pHigh | V4 | -62.21
d12 | pHigh | V5 | EPS
d13 | pLow | V1 | -24.56
d13 | pLow | V2 | -24.56
d13 | pLow | V3 | -24.56
d13 | pLow | V4 | -24.56
d13 | pLow | V5 | EPS
d13 | pHigh | V1 | -62.21
d13 | pHigh | V2 | -62.21
d13 | pHigh | V3 | -62.21
d13 | pHigh | V4 | -62.21
d13 | pHigh | V5 | EPS
d14 | pLow | V1 | -24.56
d14 | pLow | V2 | -24.56
d14 | pLow | V3 | -24.56
d14 | pLow | V4 | -24.56
d14 | pLow | V5 | EPS
d14 | pHigh | V1 | -62.21
d14 | pHigh | V2 | -62.21
d14 | pHigh | V3 | -62.21
d14 | pHigh | V4 | -62.21
d14 | pHigh | V5 | EPS
d15 | pLow | V1 | -24.56
d15 | pLow | V2 | -24.56
d15 | pLow | V3 | -24.56
d15 | pLow | V4 | -24.56
d15 | pLow | V5 | EPS
d15 | pHigh | V1 | -62.21
d15 | pHigh | V2 | -62.21
d15 | pHigh | V3 | -62.21
d15 | pHigh | V4 | -62.21
d15 | pHigh | V5 | EPS
d16 | pLow | V1 | -24.56
d16 | pLow | V2 | -24.56
d16 | pLow | V3 | -24.56
d16 | pLow | V4 | -24.56
d16 | pLow | V5 | EPS
d16 | pHigh | V1 | -24.56
d16 | pHigh | V2 | -24.56
d16 | pHigh | V3 | -24.56
d16 | pHigh | V4 | -24.56
d16 | pHigh | V5 | EPS
d17 | pLow | V1 | -24.56
d17 | pLow | V2 | -24.56
d17 | pLow | V3 | -24.56
d17 | pLow | V4 | -24.56
d17 | pLow | V5 | EPS
d17 | pHigh | V1 | -24.56
d17 | pHigh | V2 | -24.56
d17 | pHigh | V3 | -24.56
d17 | pHigh | V4 | -24.56
d17 | pHigh | V5 | EPS
d18 | pLow | V1 | -24.56
d18 | pLow | V2 | -24.56
d18 | pLow | V3 | -24.56
d18 | pLow | V4 | -24.56
d18 | pLow | V5 | EPS
d18 | pHigh | V1 | -62.21
d18 | pHigh | V2 | -62.21
d18 | pHigh | V3 | -62.21
d18 | pHigh | V4 | -62.21
d18 | pHigh | V5 | EPS
d19 | pLow | V1 | -24.56
d19 | pLow | V2 | -24.56
d19 | pLow | V3 | -24.56
d19 | pLow | V4 | -24.56
d19 | pLow | V5 | EPS
d19 | pHigh | V1 | -62.21
d19 | pHigh | V2 | -62.21
d19 | pHigh | V3 | -62.21
d19 | pHigh | V4 | -62.21
d19 | pHigh | V5 | EPS
d20 | pLow | V1 | -24.56
d20 | pLow | V2 | -24.56
d20 | pLow | V3 | -24.56
d20 | pLow | V4 | -24.56
d20 | pLow | V5 | EPS
d20 | pHigh | V1 | -62.21
d20 | pHigh | V2 | -62.21
d20 | pHigh | V3 | -62.21
d20 | pHigh | V4 | -62.21
d20 | pHigh | V5 | EPS
d21 | pLow | V1 | -24.56
d21 | pLow | V2 | -24.56
d21 | pLow | V3 | -24.56
d21 | pLow | V4 | -24.56
d21 | pLow | V5 | EPS
d21 | pHigh | V1 | -62.21
d21 | pHigh | V2 | -62.21
d21 | pHigh | V3 | -62.21
d21 | pHigh | V4 | -62.21
d21 | pHigh | V5 | EPS
d22 | pLow | V1 | -24.56
d22 | pLow | V2 | -24.56
d22 | pLow | V3 | -24.56
d22 | pLow | V4 | -24.56
d22 | pLow | V5 | EPS
d22 | pHigh | V1 | -62.21
d22 | pHigh | V2 | -62.21
d22 | pHigh | V3 | -62.21
d22 | pHigh | V4 | -62.21
d22 | pHigh | V5 | EPS
d23 | pLow | V1 | -24.56
d23 | pLow | V2 | -24.56
d23 | pLow | V3 | -24.56
d23 | pLow | V4 | -24.56
d23 | pLow | V5 | EPS
d23 | pHigh | V1 | -24.56
d23 | pHigh | V2 | -24.56
d23 | pHigh | V3 | -24.56
d23 | pHigh | V4 | -24.56
d23 | pHigh | V5 | EPS
d24 | pLow | V1 | -24.56
d24 | pLow | V2 | -24.56
d24 | pLow | V3 | -24.56
d24 | pLow | V4 | -24.56
d24 | pLow | V5 | EPS
d24 | pHigh | V1 | -24.56
d24 | pHigh | V2 | -24.56
d24 | pHigh | V3 | -24.56
d24 | pHigh | V4 | -24.56
d24 | pHigh | V5 | EPS
d25 | pLow | V1 | -24.56
d25 | pLow | V2 | -24.56
d25 | pLow | V3 | -24.56
d25 | pLow | V4 | -24.56
d25 | pLow | V5 | EPS
d25 | pHigh | V1 | -62.21
d25 | pHigh | V2 | -62.21
d25 | pHigh | V3 | -62.21
d25 | pHigh | V4 | -62.21
d25 | pHigh | V5 | EPS
d26 | pLow | V1 | -24.56
d26 | pLow | V2 | -24.56
d26 | pLow | V3 | -24.56
d26 | pLow | V4 | -24.56
d26 | pLow | V5 | EPS
d26 | pHigh | V1 | -62.21
d26 | pHigh | V2 | -62.21
d26 | pHigh | V3 | -62.21
d26 | pHigh | V4 | -62.21
d26 | pHigh | V5 | EPS
d27 | pLow | V1 | -24.56
d27 | pLow | V2 | -24.56
d27 | pLow | V3 | -24.56
d27 | pLow | V4 | -24.56
d27 | pLow | V5 | EPS
d27 | pHigh | V1 | -62.21
d27 | pHigh | V2 | -62.21
d27 | pHigh | V3 | -62.21
d27 | pHigh | V4 | -62.21
d27 | pHigh | V5 | EPS
d28 | pLow | V1 | -24.56
d28 | pLow | V2 | -24.56
d28 | pLow | V3 | -24.56
d28 | pLow | V4 | -24.56
d28 | pLow | V5 | EPS
d28 | pHigh | V1 | -62.21
d28 | pHigh | V2 | -62.21
d28 | pHigh | V3 | -62.21
d28 | pHigh | V4 | -62.21
d28 | pHigh | V5 | EPS
d29 | pLow | V1 | -24.56
d29 | pLow | V2 | -24.56
d29 | pLow | V3 | -24.56
d29 | pLow | V4 | -24.56
d29 | pLow | V5 | EPS
d29 | pHigh | V1 | -62.21
d29 | pHigh | V2 | -62.21
d29 | pHigh | V3 | -62.21
d29 | pHigh | V4 | -62.21
d29 | pHigh | V5 | EPS
d30 | pLow | V1 | -24.56
d30 | pLow | V2 | -24.56
d30 | pLow | V3 | -24.56
d30 | pLow | V4 | -24.56
d30 | pLow | V5 | EPS
d30 | pHigh | V1 | -24.56
d30 | pHigh | V2 | -24.56
d30 | pHigh | V3 | -24.56
d30 | pHigh | V4 | -24.56
d30 | pHigh | V5 | EPS

## EQ14_EnergyRevenue
TOC
EQ14_EnergyRevenue | (equation) | Total monthly Hydropower Revenue generated ($)
f | Lowerbound | Value | Upperbound | Marginal
Hydro | 0 | 0 | 0 | EPS

## EQ14_EnergyRevenue_m
TOC
EQ14_EnergyRevenue_m | (parameter) | Total monthly Hydropower Revenue generated ($)
f | tot_vol | Value
Hydro | V1 | 1
Hydro | V2 | 1
Hydro | V3 | 1
Hydro | V4 | 1
Hydro | V5 | 1

## EQ14_EnergyRevenue_m2
TOC
EQ14_EnergyRevenue_m2 | (parameter) | Total monthly Hydropower Revenue generated ($)
f | tot_vol | Value
Hydro | V1 | 1
Hydro | V2 | 1
Hydro | V3 | 1
Hydro | V4 | 1
Hydro | V5 | EPS

## EQ15_CombinedObjectives_m
TOC
EQ15_CombinedObjectives_m | (parameter) | Defining all objective in single equation
tot_vol | Value
V1 | 1
V2 | 1
V3 | 1
V4 | 1
V5 | 1

## EQ15_CombinedObjectives_m2
TOC
EQ15_CombinedObjectives_m2 | (parameter) | Defining all objective in single equation
tot_vol | Value
V1 | 1
V2 | 1
V3 | 1
V4 | 1
V5 | EPS

## EQ16_ReleaseSim
TOC
EQ16_ReleaseSim | (equation) | Setting release values as predefined for simulation(cfs)
d | p | Lowerbound | Value | Upperbound | Marginal
d2 | pLow | 10000 | 10000 | 10000 | 3.2116
d2 | pHigh | 10000 | 10000 | 10000 | 12.6355
d3 | pLow | 10000 | 10000 | 10000 | 6.3177
d3 | pHigh | 10000 | 10000 | 10000 | 12.6693
d9 | pLow | 10000 | 10000 | 10000 | 6.3177
d9 | pHigh | 10000 | 10000 | 10000 | 12.6355
d10 | pLow | 10000 | 10000 | 10000 | 6.3177
d10 | pHigh | 10000 | 10000 | 10000 | 9.2095
d16 | pLow | 10000 | 10000 | 10000 | 6.3177
d16 | pHigh | 10000 | 10000 | 10000 | 12.6355
d17 | pLow | 10000 | 10000 | 10000 | 6.3177
d17 | pHigh | 10000 | 10000 | 10000 | 19.0108
d23 | pLow | 10000 | 10000 | 10000 | -3.426
d23 | pHigh | 10000 | 10000 | 10000 | 12.6355
d24 | pLow | 10000 | 10000 | 10000 | 6.3177
d24 | pHigh | 10000 | 10000 | 10000 | 9.542
d30 | pLow | 10000 | 10000 | 10000 | -3.426
d30 | pHigh | 10000 | 10000 | 10000 | 12.6355

## EQ16_ReleaseSim_m
TOC
EQ16_ReleaseSim_m | (parameter) | Setting release values as predefined for simulation(cfs)
d | p | tot_vol | Value
d2 | pLow | V1 | 11.1896
d2 | pLow | V2 | 7.4597
d2 | pLow | V3 | 5.1644
d2 | pLow | V4 | 5.1644
d2 | pLow | V5 | 8.3922
d2 | pHigh | V1 | 22.3792
d2 | pHigh | V2 | 14.9194
d2 | pHigh | V3 | 13.7718
d2 | pHigh | V4 | 13.7718
d2 | pHigh | V5 | 16.7844
d3 | pLow | V1 | 11.1896
d3 | pLow | V2 | 7.4597
d3 | pLow | V3 | 6.8859
d3 | pLow | V4 | 6.8859
d3 | pLow | V5 | 8.3922
d3 | pHigh | V1 | 22.3792
d3 | pHigh | V2 | 14.9194
d3 | pHigh | V3 | 13.7718
d3 | pHigh | V4 | 13.7718
d3 | pHigh | V5 | 22.3792
d9 | pLow | V1 | 11.1896
d9 | pLow | V2 | 7.4597
d9 | pLow | V3 | -1.7215
d9 | pLow | V4 | -1.7215
d9 | pLow | V5 | 8.3922
d9 | pHigh | V1 | 22.3792
d9 | pHigh | V2 | 14.9194
d9 | pHigh | V3 | 13.7718
d9 | pHigh | V4 | 13.7718
d9 | pHigh | V5 | 16.7844
d10 | pLow | V1 | 11.1896
d10 | pLow | V2 | 7.4597
d10 | pLow | V3 | 6.8859
d10 | pLow | V4 | 6.8859
d10 | pLow | V5 | 8.3922
d10 | pHigh | V1 | 22.3792
d10 | pHigh | V2 | 14.9194
d10 | pHigh | V3 | 13.7718
d10 | pHigh | V4 | 13.7718
d10 | pHigh | V5 | 22.3792
d16 | pLow | V1 | 11.1896
d16 | pLow | V2 | 7.4597
d16 | pLow | V3 | -1.7215
d16 | pLow | V4 | -1.7215
d16 | pLow | V5 | 2.7974
d16 | pHigh | V1 | 22.3792
d16 | pHigh | V2 | 14.9194
d16 | pHigh | V3 | 13.7718
d16 | pHigh | V4 | 13.7718
d16 | pHigh | V5 | 16.7844
d17 | pLow | V1 | 11.1896
d17 | pLow | V2 | 7.4597
d17 | pLow | V3 | 6.8859
d17 | pLow | V4 | 6.8859
d17 | pLow | V5 | 8.3922
d17 | pHigh | V1 | 22.3792
d17 | pHigh | V2 | 14.9194
d17 | pHigh | V3 | 13.7718
d17 | pHigh | V4 | 13.7718
d17 | pHigh | V5 | 16.7844
d23 | pLow | V1 | 11.1896
d23 | pLow | V2 | 7.4597
d23 | pLow | V3 | -1.7215
d23 | pLow | V4 | -1.7215
d23 | pLow | V5 | 2.7974
d23 | pHigh | V1 | 22.3792
d23 | pHigh | V2 | 14.9194
d23 | pHigh | V3 | 13.7718
d23 | pHigh | V4 | 13.7718
d23 | pHigh | V5 | 16.7844
d24 | pLow | V1 | 11.1896
d24 | pLow | V2 | 7.4597
d24 | pLow | V3 | 6.8859
d24 | pLow | V4 | 6.8859
d24 | pLow | V5 | 8.3922
d24 | pHigh | V1 | 22.3792
d24 | pHigh | V2 | 14.9194
d24 | pHigh | V3 | 13.7718
d24 | pHigh | V4 | 13.7718
d24 | pHigh | V5 | 16.7844
d30 | pLow | V1 | 11.1896
d30 | pLow | V2 | 7.4597
d30 | pLow | V3 | -1.7215
d30 | pLow | V4 | -1.7215
d30 | pLow | V5 | 8.3922
d30 | pHigh | V1 | 22.3792
d30 | pHigh | V2 | 14.9194
d30 | pHigh | V3 | 13.7718
d30 | pHigh | V4 | 13.7718
d30 | pHigh | V5 | 16.7844

## EQ1__ResMassBal
TOC
EQ1__ResMassBal | (equation) | Reservoir mass balance (acre-ft)
d | Lowerbound | Value | Upperbound | Marginal
d1 | 12941268.4939 | 12941268.4939 | 12941268.4939 | EPS
d2 | 30519.235 | 30519.235 | 30519.235 | EPS
d3 | 36213.8061 | 36213.8061 | 36213.8061 | EPS
d4 | 34519.9142 | 34519.9142 | 34519.9142 | EPS
d5 | 37223.3974 | 37223.3974 | 37223.3974 | EPS
d6 | 31947.3406 | 31947.3406 | 31947.3406 | EPS
d7 | 27986.3311 | 27986.3311 | 27986.3311 | EPS
d8 | 30935.7658 | 30935.7658 | 30935.7658 | EPS
d9 | 24082.8424 | 24082.8424 | 24082.8424 | EPS
d10 | 27313.9314 | 27313.9314 | 27313.9314 | EPS
d11 | 22335.3966 | 22335.3966 | 22335.3966 | EPS
d12 | 20518.5289 | 20518.5289 | 20518.5289 | EPS
d13 | 15623.3002 | 15623.3002 | 15623.3002 | EPS
d14 | 24654.0847 | 24654.0847 | 24654.0847 | EPS
d15 | 11263.6112 | 11263.6112 | 11263.6112 | EPS
d16 | 14980.6527 | 14980.6527 | 14980.6527 | EPS
d17 | 10537.6575 | 10537.6575 | 10537.6575 | EPS
d18 | 12402.1287 | 12402.1287 | 12402.1287 | EPS
d19 | 18219.6756 | 18219.6756 | 18219.6756 | EPS
d20 | 12185.9294 | 12185.9294 | 12185.9294 | EPS
d21 | 10230.2181 | 10230.2181 | 10230.2181 | EPS
d22 | 16890.744 | 16890.744 | 16890.744 | EPS
d23 | 13379.9844 | 13379.9844 | 13379.9844 | EPS
d24 | 13378.0009 | 13378.0009 | 13378.0009 | EPS
d25 | 7179.6259 | 7179.6259 | 7179.6259 | EPS
d26 | 10174.6807 | 10174.6807 | 10174.6807 | EPS
d27 | 10244.1025 | 10244.1025 | 10244.1025 | EPS
d28 | 6792.8473 | 6792.8473 | 6792.8473 | EPS
d29 | 5848.7108 | 5848.7108 | 5848.7108 | EPS
d30 | 10000.1344 | 10000.1344 | 10000.1344 | EPS

## EQ1__ResMassBal_m
TOC
EQ1__ResMassBal_m | (parameter) | Reservoir mass balance (acre-ft)
d | tot_vol | Value
d1 | V1 | EPS
d1 | V2 | EPS
d1 | V3 | EPS
d1 | V4 | EPS
d1 | V5 | EPS
d2 | V1 | EPS
d2 | V2 | EPS
d2 | V3 | EPS
d2 | V4 | EPS
d2 | V5 | EPS
d3 | V1 | EPS
d3 | V2 | EPS
d3 | V3 | EPS
d3 | V4 | EPS
d3 | V5 | EPS
d4 | V1 | EPS
d4 | V2 | EPS
d4 | V3 | EPS
d4 | V4 | EPS
d4 | V5 | EPS
d5 | V1 | EPS
d5 | V2 | EPS
d5 | V3 | EPS
d5 | V4 | EPS
d5 | V5 | EPS
d6 | V1 | EPS
d6 | V2 | EPS
d6 | V3 | EPS
d6 | V4 | EPS
d6 | V5 | EPS
d7 | V1 | EPS
d7 | V2 | EPS
d7 | V3 | EPS
d7 | V4 | EPS
d7 | V5 | EPS
d8 | V1 | EPS
d8 | V2 | EPS
d8 | V3 | EPS
d8 | V4 | EPS
d8 | V5 | EPS
d9 | V1 | EPS
d9 | V2 | EPS
d9 | V3 | EPS
d9 | V4 | EPS
d9 | V5 | EPS
d10 | V1 | EPS
d10 | V2 | EPS
d10 | V3 | EPS
d10 | V4 | EPS
d10 | V5 | EPS
d11 | V1 | EPS
d11 | V2 | EPS
d11 | V3 | EPS
d11 | V4 | EPS
d11 | V5 | EPS
d12 | V1 | EPS
d12 | V2 | EPS
d12 | V3 | EPS
d12 | V4 | EPS
d12 | V5 | EPS
d13 | V1 | EPS
d13 | V2 | EPS
d13 | V3 | EPS
d13 | V4 | EPS
d13 | V5 | EPS
d14 | V1 | EPS
d14 | V2 | EPS
d14 | V3 | EPS
d14 | V4 | EPS
d14 | V5 | EPS
d15 | V1 | EPS
d15 | V2 | EPS
d15 | V3 | EPS
d15 | V4 | EPS
d15 | V5 | EPS
d16 | V1 | EPS
d16 | V2 | EPS
d16 | V3 | EPS
d16 | V4 | EPS
d16 | V5 | EPS
d17 | V1 | EPS
d17 | V2 | EPS
d17 | V3 | EPS
d17 | V4 | EPS
d17 | V5 | EPS
d18 | V1 | EPS
d18 | V2 | EPS
d18 | V3 | EPS
d18 | V4 | EPS
d18 | V5 | EPS
d19 | V1 | EPS
d19 | V2 | EPS
d19 | V3 | EPS
d19 | V4 | EPS
d19 | V5 | EPS
d20 | V1 | EPS
d20 | V2 | EPS
d20 | V3 | EPS
d20 | V4 | EPS
d20 | V5 | EPS
d21 | V1 | EPS
d21 | V2 | EPS
d21 | V3 | EPS
d21 | V4 | EPS
d21 | V5 | EPS
d22 | V1 | EPS
d22 | V2 | EPS
d22 | V3 | EPS
d22 | V4 | EPS
d22 | V5 | EPS
d23 | V1 | EPS
d23 | V2 | EPS
d23 | V3 | EPS
d23 | V4 | EPS
d23 | V5 | EPS
d24 | V1 | EPS
d24 | V2 | EPS
d24 | V3 | EPS
d24 | V4 | EPS
d24 | V5 | EPS
d25 | V1 | EPS
d25 | V2 | EPS
d25 | V3 | EPS
d25 | V4 | EPS
d25 | V5 | EPS
d26 | V1 | EPS
d26 | V2 | EPS
d26 | V3 | EPS
d26 | V4 | EPS
d26 | V5 | EPS
d27 | V1 | EPS
d27 | V2 | EPS
d27 | V3 | EPS
d27 | V4 | EPS
d27 | V5 | EPS
d28 | V1 | EPS
d28 | V2 | EPS
d28 | V3 | EPS
d28 | V4 | EPS
d28 | V5 | EPS
d29 | V1 | EPS
d29 | V2 | EPS
d29 | V3 | EPS
d29 | V4 | EPS
d29 | V5 | EPS
d30 | V1 | EPS
d30 | V2 | EPS
d30 | V3 | EPS
d30 | V4 | EPS
d30 | V5 | EPS

## EQ1__ResMassBal_m2
TOC
EQ1__ResMassBal_m2 | (parameter) | Reservoir mass balance (acre-ft)
d | tot_vol | Value
d1 | V1 | EPS
d1 | V2 | EPS
d1 | V3 | EPS
d1 | V4 | EPS
d1 | V5 | -9.5367e-07
d2 | V1 | EPS
d2 | V2 | EPS
d2 | V3 | EPS
d2 | V4 | EPS
d2 | V5 | -9.5367e-07
d3 | V1 | EPS
d3 | V2 | EPS
d3 | V3 | EPS
d3 | V4 | EPS
d3 | V5 | -9.5367e-07
d4 | V1 | EPS
d4 | V2 | EPS
d4 | V3 | EPS
d4 | V4 | EPS
d4 | V5 | -9.5367e-07
d5 | V1 | EPS
d5 | V2 | EPS
d5 | V3 | EPS
d5 | V4 | EPS
d5 | V5 | -9.5367e-07
d6 | V1 | EPS
d6 | V2 | EPS
d6 | V3 | EPS
d6 | V4 | EPS
d6 | V5 | -9.5367e-07
d7 | V1 | EPS
d7 | V2 | EPS
d7 | V3 | EPS
d7 | V4 | EPS
d7 | V5 | -9.5367e-07
d8 | V1 | EPS
d8 | V2 | EPS
d8 | V3 | EPS
d8 | V4 | EPS
d8 | V5 | -9.5367e-07
d9 | V1 | EPS
d9 | V2 | EPS
d9 | V3 | EPS
d9 | V4 | EPS
d9 | V5 | -9.5367e-07
d10 | V1 | EPS
d10 | V2 | EPS
d10 | V3 | EPS
d10 | V4 | EPS
d10 | V5 | -9.5367e-07
d11 | V1 | EPS
d11 | V2 | EPS
d11 | V3 | EPS
d11 | V4 | EPS
d11 | V5 | -9.5367e-07
d12 | V1 | EPS
d12 | V2 | EPS
d12 | V3 | EPS
d12 | V4 | EPS
d12 | V5 | -9.5367e-07
d13 | V1 | EPS
d13 | V2 | EPS
d13 | V3 | EPS
d13 | V4 | EPS
d13 | V5 | -9.5367e-07
d14 | V1 | EPS
d14 | V2 | EPS
d14 | V3 | EPS
d14 | V4 | EPS
d14 | V5 | -9.5367e-07
d15 | V1 | EPS
d15 | V2 | EPS
d15 | V3 | EPS
d15 | V4 | EPS
d15 | V5 | -9.5367e-07
d16 | V1 | EPS
d16 | V2 | EPS
d16 | V3 | EPS
d16 | V4 | EPS
d16 | V5 | -9.5367e-07
d17 | V1 | EPS
d17 | V2 | EPS
d17 | V3 | EPS
d17 | V4 | EPS
d17 | V5 | -9.5367e-07
d18 | V1 | EPS
d18 | V2 | EPS
d18 | V3 | EPS
d18 | V4 | EPS
d18 | V5 | EPS
d19 | V1 | EPS
d19 | V2 | EPS
d19 | V3 | EPS
d19 | V4 | EPS
d19 | V5 | EPS
d20 | V1 | EPS
d20 | V2 | EPS
d20 | V3 | EPS
d20 | V4 | EPS
d20 | V5 | EPS
d21 | V1 | EPS
d21 | V2 | EPS
d21 | V3 | EPS
d21 | V4 | EPS
d21 | V5 | EPS
d22 | V1 | EPS
d22 | V2 | EPS
d22 | V3 | EPS
d22 | V4 | EPS
d22 | V5 | EPS
d23 | V1 | EPS
d23 | V2 | EPS
d23 | V3 | EPS
d23 | V4 | EPS
d23 | V5 | EPS
d24 | V1 | EPS
d24 | V2 | EPS
d24 | V3 | EPS
d24 | V4 | EPS
d24 | V5 | EPS
d25 | V1 | EPS
d25 | V2 | EPS
d25 | V3 | EPS
d25 | V4 | EPS
d25 | V5 | EPS
d26 | V1 | EPS
d26 | V2 | EPS
d26 | V3 | EPS
d26 | V4 | EPS
d26 | V5 | EPS
d27 | V1 | EPS
d27 | V2 | EPS
d27 | V3 | EPS
d27 | V4 | EPS
d27 | V5 | EPS
d28 | V1 | EPS
d28 | V2 | EPS
d28 | V3 | EPS
d28 | V4 | EPS
d28 | V5 | EPS
d29 | V1 | EPS
d29 | V2 | EPS
d29 | V3 | EPS
d29 | V4 | EPS
d29 | V5 | EPS
d30 | V1 | EPS
d30 | V2 | EPS
d30 | V3 | EPS
d30 | V4 | EPS
d30 | V5 | EPS

## EQ2__reqpowerstorage
TOC
EQ2__reqpowerstorage | (equation) | The minimum storage equivalent to reservoir level required for hydropower generation (acre-ft)
d | Lowerbound | Value | Upperbound | Marginal
d1 | 8950000 | 12909012.4939 | INF | 0
d2 | 8950000 | 12923403.729 | INF | 0
d3 | 8950000 | 12943489.5351 | INF | 0
d4 | 8950000 | 12961093.4687 | INF | 0
d5 | 8950000 | 12960818.5816 | INF | 0
d6 | 8950000 | 12936912.4855 | INF | 0
d7 | 8950000 | 12900386.8166 | INF | 0
d8 | 8950000 | 12877119.2226 | INF | 0
d9 | 8950000 | 12866149.2191 | INF | 0
d10 | 8950000 | 12876049.5615 | INF | 0
d11 | 8950000 | 12854836.9212 | INF | 0
d12 | 8950000 | 12810854.0939 | INF | 0
d13 | 8950000 | 12766934.8114 | INF | 0
d14 | 8950000 | 12743172.9682 | INF | 0
d15 | 8950000 | 12722169.9367 | INF | 0
d16 | 8950000 | 12721022.5895 | INF | 0
d17 | 8950000 | 12714649.9781 | INF | 0
d18 | 8950000 | 12688923.6373 | INF | 0
d19 | 8950000 | 12650341.743 | INF | 0
d20 | 8950000 | 12602985.0896 | INF | 0
d21 | 8950000 | 12564783.7442 | INF | 0
d22 | 8950000 | 12549370.9246 | INF | 0
d23 | 8950000 | 12546575.3454 | INF | 0
d24 | 8950000 | 12543825.3463 | INF | 0
d25 | 8950000 | 12513342.1678 | INF | 0
d26 | 8950000 | 12467022.6418 | INF | 0
d27 | 8950000 | 12436900.5377 | INF | 0
d28 | 8950000 | 12407016.6959 | INF | 0
d29 | 8950000 | 12394978.938 | INF | 0
d30 | 8950000 | 12388851.0724 | INF | 0

## EQ3__maxstor
TOC
EQ3__maxstor | (equation) | Reservoir storage max (acre-ft)
d | Lowerbound | Value | Upperbound | Marginal
d1 | -INF | 12909012.4939 | 25000000 | 0
d2 | -INF | 12923403.729 | 25000000 | 0
d3 | -INF | 12943489.5351 | 25000000 | 0
d4 | -INF | 12961093.4687 | 25000000 | 0
d5 | -INF | 12960818.5816 | 25000000 | 0
d6 | -INF | 12936912.4855 | 25000000 | 0
d7 | -INF | 12900386.8166 | 25000000 | 0
d8 | -INF | 12877119.2226 | 25000000 | 0
d9 | -INF | 12866149.2191 | 25000000 | 0
d10 | -INF | 12876049.5615 | 25000000 | 0
d11 | -INF | 12854836.9212 | 25000000 | 0
d12 | -INF | 12810854.0939 | 25000000 | 0
d13 | -INF | 12766934.8114 | 25000000 | 0
d14 | -INF | 12743172.9682 | 25000000 | 0
d15 | -INF | 12722169.9367 | 25000000 | 0
d16 | -INF | 12721022.5895 | 25000000 | 0
d17 | -INF | 12714649.9781 | 25000000 | 0
d18 | -INF | 12688923.6373 | 25000000 | 0
d19 | -INF | 12650341.743 | 25000000 | 0
d20 | -INF | 12602985.0896 | 25000000 | 0
d21 | -INF | 12564783.7442 | 25000000 | 0
d22 | -INF | 12549370.9246 | 25000000 | 0
d23 | -INF | 12546575.3454 | 25000000 | 0
d24 | -INF | 12543825.3463 | 25000000 | 0
d25 | -INF | 12513342.1678 | 25000000 | 0
d26 | -INF | 12467022.6418 | 25000000 | 0
d27 | -INF | 12436900.5377 | 25000000 | 0
d28 | -INF | 12407016.6959 | 25000000 | 0
d29 | -INF | 12394978.938 | 25000000 | 0
d30 | -INF | 12388851.0724 | 25000000 | 0

## EQ4__MaxR
TOC
EQ4__MaxR | (equation) | Max Release (cfs)
d | p | Lowerbound | Value | Upperbound | Marginal
d1 | pLow | -INF | 16000 | 32000 | 0
d1 | pHigh | -INF | 16000 | 32000 | 0
d2 | pLow | -INF | 8000 | 32000 | 0
d2 | pHigh | -INF | 8000 | 32000 | 0
d3 | pLow | -INF | 8000 | 32000 | 0
d3 | pHigh | -INF | 8000 | 32000 | 0
d4 | pLow | -INF | 8390.8634 | 32000 | 0
d4 | pHigh | -INF | 8390.8634 | 32000 | 0
d5 | pLow | -INF | 16390.8634 | 32000 | 0
d5 | pHigh | -INF | 19705.0776 | 32000 | 0
d6 | pLow | -INF | 27705.0776 | 32000 | 0
d6 | pHigh | -INF | 27705.0778 | 32000 | 0
d7 | pLow | -INF | 32000 | 32000 | 4.3324e-08
d7 | pHigh | -INF | 32000 | 32000 | 8.6648e-08
d8 | pLow | -INF | 26886.5872 | 32000 | 0
d8 | pHigh | -INF | 26886.5873 | 32000 | 0
d9 | pLow | -INF | 18886.5873 | 32000 | 0
d9 | pHigh | -INF | 16637.6929 | 32000 | 0
d10 | pLow | -INF | 8637.6929 | 32000 | 0
d10 | pHigh | -INF | 8637.6929 | 32000 | 0
d11 | pLow | -INF | 16637.6929 | 32000 | 0
d11 | pHigh | -INF | 24082.9666 | 32000 | 0
d12 | pLow | -INF | 31984.1611 | 32000 | 0
d12 | pHigh | -INF | 32000 | 32000 | 1.2963e-07
d13 | pLow | -INF | 24605.0338 | 32000 | 0
d13 | pHigh | -INF | 32000 | 32000 | -5.8415e-08
d14 | pLow | -INF | 24015.8372 | 32000 | 0
d14 | pHigh | -INF | 24015.8373 | 32000 | 0
d15 | pLow | -INF | 16015.8373 | 32000 | 0
d15 | pHigh | -INF | 16000 | 32000 | 0
d16 | pLow | -INF | 8000 | 32000 | 0
d16 | pHigh | -INF | 8000 | 32000 | 0
d17 | pLow | -INF | 8388.0302 | 32000 | 0
d17 | pHigh | -INF | 8388.0302 | 32000 | 0
d18 | pLow | -INF | 16388.0302 | 32000 | 0
d18 | pHigh | -INF | 20175.3818 | 32000 | 0
d19 | pLow | -INF | 28175.3818 | 32000 | 0
d19 | pHigh | -INF | 28175.3819 | 32000 | 0
d20 | pLow | -INF | 24605.0339 | 32000 | 0
d20 | pHigh | -INF | 32000 | 32000 | -5.8415e-08
d21 | pLow | -INF | 24023.593 | 32000 | 0
d21 | pHigh | -INF | 24023.593 | 32000 | 0
d22 | pLow | -INF | 16023.593 | 32000 | 0
d22 | pHigh | -INF | 16023.593 | 32000 | 0
d23 | pLow | -INF | 8023.593 | 32000 | 0
d23 | pHigh | -INF | 8023.593 | 32000 | 0
d24 | pLow | -INF | 8000 | 32000 | 0
d24 | pHigh | -INF | 8000 | 32000 | 0
d25 | pLow | -INF | 16000 | 32000 | 0
d25 | pHigh | -INF | 20022.92 | 32000 | 0
d26 | pLow | -INF | 28022.92 | 32000 | 0
d26 | pHigh | -INF | 28022.92 | 32000 | 0
d27 | pLow | -INF | 20022.92 | 32000 | 0
d27 | pHigh | -INF | 20022.92 | 32000 | 0
d28 | pLow | -INF | 18192.8021 | 32000 | 0
d28 | pHigh | -INF | 18192.8021 | 32000 | 0
d29 | pLow | -INF | 10192.8021 | 32000 | 0
d29 | pHigh | -INF | 8211.9834 | 32000 | 0
d30 | pLow | -INF | 8000 | 32000 | 0
d30 | pHigh | -INF | 8000 | 32000 | 0

## EQ4__MaxR_m
TOC
EQ4__MaxR_m | (parameter) | Max Release (cfs)
d | p | tot_vol | Value
d13 | pHigh | V5 | -5.5948
d19 | pHigh | V5 | -2.7974
d20 | pHigh | V5 | -5.5948
d26 | pHigh | V5 | 5.5948

## EQ4__MaxR_m2
TOC
EQ4__MaxR_m2 | (parameter) | Max Release (cfs)
d | p | tot_vol | Value
d5 | pHigh | V3 | -67.1375
d5 | pHigh | V4 | 33.5687
d12 | pHigh | V4 | EPS
d13 | pLow | V4 | 11.1896
d13 | pHigh | V3 | -22.3792
d13 | pHigh | V4 | EPS
d14 | pHigh | V2 | 7.1054e-15
d14 | pHigh | V4 | 22.3792
d16 | pLow | V5 | EPS
d16 | pHigh | V5 | EPS
d17 | pLow | V5 | EPS

## EQ5__MinR
TOC
EQ5__MinR | (equation) | Min Release (cfs)
d | p | Lowerbound | Value | Upperbound | Marginal
d1 | pLow | 8000 | 16000 | INF | 0
d1 | pHigh | 8000 | 16000 | INF | 0
d2 | pLow | 8000 | 8000 | INF | 1.733e-07
d2 | pHigh | 8000 | 8000 | INF | 8.6648e-08
d3 | pLow | 8000 | 8000 | INF | 4.3324e-08
d3 | pHigh | 8000 | 8000 | INF | 8.6648e-08
d4 | pLow | 8000 | 8390.8634 | INF | 0
d4 | pHigh | 8000 | 8390.8634 | INF | 0
d5 | pLow | 8000 | 16390.8634 | INF | 0
d5 | pHigh | 8000 | 19705.0776 | INF | 0
d6 | pLow | 8000 | 27705.0776 | INF | 0
d6 | pHigh | 8000 | 27705.0778 | INF | 0
d7 | pLow | 8000 | 32000 | INF | 0
d7 | pHigh | 8000 | 32000 | INF | 0
d8 | pLow | 8000 | 26886.5872 | INF | 0
d8 | pHigh | 8000 | 26886.5873 | INF | 0
d9 | pLow | 8000 | 18886.5873 | INF | 0
d9 | pHigh | 8000 | 16637.6929 | INF | 0
d10 | pLow | 8000 | 8637.6929 | INF | 0
d10 | pHigh | 8000 | 8637.6929 | INF | 0
d11 | pLow | 8000 | 16637.6929 | INF | 0
d11 | pHigh | 8000 | 24082.9666 | INF | 0
d12 | pLow | 8000 | 31984.1611 | INF | 0
d12 | pHigh | 8000 | 32000 | INF | 0
d13 | pLow | 8000 | 24605.0338 | INF | 0
d13 | pHigh | 8000 | 32000 | INF | 0
d14 | pLow | 8000 | 24015.8372 | INF | 0
d14 | pHigh | 8000 | 24015.8373 | INF | 0
d15 | pLow | 8000 | 16015.8373 | INF | 0
d15 | pHigh | 8000 | 16000 | INF | 0
d16 | pLow | 8000 | 8000 | INF | 3.0189e-07
d16 | pHigh | 8000 | 8000 | INF | 8.6648e-08
d17 | pLow | 8000 | 8388.0302 | INF | 0
d17 | pHigh | 8000 | 8388.0302 | INF | 0
d18 | pLow | 8000 | 16388.0302 | INF | 0
d18 | pHigh | 8000 | 20175.3818 | INF | 0
d19 | pLow | 8000 | 28175.3818 | INF | 0
d19 | pHigh | 8000 | 28175.3819 | INF | 0
d20 | pLow | 8000 | 24605.0339 | INF | 0
d20 | pHigh | 8000 | 32000 | INF | 0
d21 | pLow | 8000 | 24023.593 | INF | 0
d21 | pHigh | 8000 | 24023.593 | INF | 0
d22 | pLow | 8000 | 16023.593 | INF | 0
d22 | pHigh | 8000 | 16023.593 | INF | 0
d23 | pLow | 8000 | 8023.593 | INF | 0
d23 | pHigh | 8000 | 8023.593 | INF | 8.6648e-08
d24 | pLow | 8000 | 8000 | INF | -1.1016e-06
d24 | pHigh | 8000 | 8000 | INF | 0
d25 | pLow | 8000 | 16000 | INF | 0
d25 | pHigh | 8000 | 20022.92 | INF | 0
d26 | pLow | 8000 | 28022.92 | INF | 0
d26 | pHigh | 8000 | 28022.92 | INF | 0
d27 | pLow | 8000 | 20022.92 | INF | 0
d27 | pHigh | 8000 | 20022.92 | INF | 0
d28 | pLow | 8000 | 18192.8021 | INF | 0
d28 | pHigh | 8000 | 18192.8021 | INF | 0
d29 | pLow | 8000 | 10192.8021 | INF | 0
d29 | pHigh | 8000 | 8211.9834 | INF | 0
d30 | pLow | 8000 | 8000 | INF | 4.3324e-08
d30 | pHigh | 8000 | 8000 | INF | 8.6648e-08

## EQ5__MinR_m
TOC
EQ5__MinR_m | (parameter) | Min Release (cfs)
d | p | tot_vol | Value
d1 | pLow | V1 | 11.1896
d1 | pLow | V5 | 2.7974
d4 | pLow | V1 | 11.1896
d4 | pHigh | V1 | EPS
d5 | pLow | V1 | 11.1896
d6 | pLow | V1 | 11.1896
d7 | pLow | V1 | 11.1896
d7 | pHigh | V1 | EPS
d8 | pLow | V1 | 11.1896
d8 | pHigh | V1 | EPS
d11 | pLow | V1 | 11.1896
d11 | pHigh | V1 | EPS
d12 | pLow | V1 | 11.1896
d12 | pHigh | V1 | EPS
d13 | pLow | V1 | 11.1896
d13 | pHigh | V1 | EPS
d14 | pLow | V1 | 11.1896
d14 | pLow | V2 | EPS
d14 | pHigh | V1 | EPS
d15 | pLow | V1 | 11.1896
d15 | pHigh | V1 | EPS
d18 | pLow | V1 | 11.1896
d18 | pLow | V2 | EPS
d18 | pHigh | V1 | EPS
d19 | pLow | V1 | 11.1896
d19 | pLow | V2 | EPS
d19 | pHigh | V1 | EPS
d20 | pLow | V1 | 11.1896
d20 | pHigh | V1 | EPS
d21 | pLow | V1 | 11.1896
d21 | pHigh | V1 | EPS
d22 | pLow | V1 | 11.1896
d22 | pHigh | V1 | EPS
d25 | pLow | V1 | 11.1896
d25 | pLow | V2 | EPS
d25 | pHigh | V1 | EPS
d26 | pLow | V1 | 11.1896
d26 | pHigh | V1 | EPS
d27 | pLow | V1 | 11.1896
d27 | pHigh | V1 | EPS
d28 | pLow | V1 | 11.1896
d28 | pHigh | V1 | EPS
d29 | pLow | V1 | 11.1896

## EQ5__MinR_m2
TOC
EQ5__MinR_m2 | (parameter) | Min Release (cfs)
d | p | tot_vol | Value
d1 | pLow | V1 | 11.1896
d1 | pLow | V5 | EPS
d2 | pLow | V1 | 11.1896
d2 | pLow | V2 | 7.1054e-15
d2 | pLow | V3 | -22.3792
d2 | pLow | V4 | 22.3792
d2 | pLow | V5 | EPS
d2 | pHigh | V1 | 22.3792
d2 | pHigh | V2 | 14.9194
d2 | pHigh | V3 | EPS
d2 | pHigh | V4 | 22.3792
d3 | pLow | V1 | 11.1896
d3 | pLow | V3 | -22.3792
d3 | pLow | V4 | 44.7583
d3 | pLow | V5 | EPS
d3 | pHigh | V1 | 22.3792
d4 | pLow | V1 | 11.1896
d4 | pLow | V5 | EPS
d5 | pLow | V1 | 11.1896
d5 | pLow | V5 | EPS
d6 | pLow | V1 | 11.1896
d7 | pLow | V1 | 11.1896
d8 | pLow | V1 | 11.1896
d8 | pLow | V5 | EPS
d9 | pLow | V1 | 11.1896
d9 | pLow | V2 | 22.3792
d9 | pLow | V3 | -22.3792
d9 | pLow | V4 | 44.7583
d9 | pLow | V5 | EPS
d9 | pHigh | V1 | 22.3792
d10 | pLow | V1 | 11.1896
d10 | pLow | V2 | 22.3792
d10 | pLow | V3 | -44.7583
d10 | pLow | V4 | 55.9479
d10 | pLow | V5 | EPS
d10 | pHigh | V1 | 22.3792
d11 | pLow | V1 | 11.1896
d11 | pLow | V5 | EPS
d12 | pLow | V1 | 11.1896
d12 | pLow | V2 | -14.9194
d12 | pHigh | V2 | -7.4597
d13 | pLow | V1 | 11.1896
d14 | pLow | V1 | 11.1896
d15 | pLow | V1 | 11.1896
d16 | pLow | V1 | 11.1896
d16 | pLow | V3 | -44.7583
d16 | pHigh | V1 | 22.3792
d16 | pHigh | V4 | 33.5687
d17 | pLow | V1 | 11.1896
d17 | pLow | V2 | 22.3792
d17 | pLow | V3 | EPS
d17 | pHigh | V1 | 22.3792
d17 | pHigh | V2 | 14.9194
d17 | pHigh | V3 | EPS
d17 | pHigh | V4 | 44.7583
d18 | pLow | V1 | 11.1896
d19 | pLow | V1 | 11.1896
d19 | pLow | V2 | 7.4597
d19 | pHigh | V2 | -7.4597
d19 | pHigh | V5 | -3.8452e-06
d20 | pLow | V1 | 11.1896
d20 | pLow | V2 | 7.4597
d20 | pLow | V5 | -6.4087e-07
d20 | pHigh | V2 | -7.4597
d20 | pHigh | V3 | -44.7583
d20 | pHigh | V4 | 22.3792
d20 | pHigh | V5 | -1.2817e-06
d21 | pLow | V1 | 11.1896
d21 | pLow | V2 | 7.4597
d21 | pLow | V3 | EPS
d21 | pLow | V4 | 11.1896
d21 | pLow | V5 | -6.4087e-07
d21 | pHigh | V2 | -7.4597
d21 | pHigh | V4 | EPS
d21 | pHigh | V5 | -1.2817e-06
d22 | pLow | V1 | 11.1896
d22 | pLow | V2 | 7.4597
d22 | pLow | V3 | -22.3792
d22 | pLow | V4 | 11.1896
d22 | pLow | V5 | -6.4087e-07
d22 | pHigh | V2 | -7.4597
d22 | pHigh | V4 | EPS
d22 | pHigh | V5 | -1.2817e-06
d23 | pLow | V1 | 11.1896
d23 | pLow | V2 | 7.4597
d23 | pLow | V3 | EPS
d23 | pLow | V4 | 11.1896
d23 | pLow | V5 | -6.4087e-07
d23 | pHigh | V1 | 22.3792
d23 | pHigh | V2 | 14.9194
d23 | pHigh | V3 | EPS
d23 | pHigh | V4 | 22.3792
d23 | pHigh | V5 | -1.2817e-06
d24 | pLow | V1 | 11.1896
d24 | pLow | V2 | 7.4597
d24 | pLow | V3 | EPS
d24 | pLow | V4 | 11.1896
d24 | pLow | V5 | -6.4087e-07
d24 | pHigh | V1 | 22.3792
d24 | pHigh | V2 | 14.9194
d24 | pHigh | V3 | EPS
d24 | pHigh | V4 | 22.3792
d24 | pHigh | V5 | -1.2817e-06
d25 | pLow | V1 | 11.1896
d25 | pLow | V2 | 7.4597
d25 | pLow | V3 | EPS
d25 | pLow | V4 | 11.1896
d25 | pLow | V5 | -1.9226e-06
d25 | pHigh | V2 | -7.4597
d25 | pHigh | V4 | 11.1896
d26 | pLow | V1 | 11.1896
d26 | pLow | V2 | 7.4597
d26 | pLow | V5 | -1.9226e-06
d26 | pHigh | V2 | -7.4597
d27 | pLow | V1 | 11.1896
d27 | pLow | V2 | 7.4597
d27 | pLow | V5 | -6.4087e-07
d27 | pHigh | V2 | -7.4597
d27 | pHigh | V5 | -1.2817e-06
d28 | pLow | V1 | 11.1896
d28 | pLow | V2 | 7.4597
d28 | pLow | V3 | -67.1375
d28 | pLow | V5 | -1.9226e-06
d28 | pHigh | V2 | -7.4597
d29 | pLow | V1 | 11.1896
d29 | pLow | V2 | 7.4597
d29 | pLow | V5 | -1.9226e-06
d29 | pHigh | V2 | -7.4597
d30 | pLow | V1 | 11.1896
d30 | pLow | V2 | 7.4597
d30 | pLow | V3 | -22.3792
d30 | pLow | V4 | 67.1375
d30 | pLow | V5 | -1.9226e-06
d30 | pHigh | V1 | 22.3792
d30 | pHigh | V2 | 14.9194

## EQ7a_Rampdown_rate
TOC
EQ7a_Rampdown_rate | (equation) | Constraining the daily ramp down rate between the timesteps(cfs) ..(with in same day)
d | p | Lowerbound | Value | Upperbound | Marginal
d1 | pLow | -8000 | -3.638e-12 | INF | 0
d1 | pHigh | -8000 | -3.638e-12 | INF | 0
d2 | pLow | -8000 | 0 | INF | 0
d2 | pHigh | -8000 | 0 | INF | 0
d3 | pLow | -8000 | 0 | INF | 0
d3 | pHigh | -8000 | 0 | INF | 0
d4 | pLow | -8000 | 1.2507e-05 | INF | 0
d4 | pHigh | -8000 | 1.2507e-05 | INF | 0
d5 | pLow | -8000 | 3314.2142 | INF | 0
d5 | pHigh | -8000 | 3314.2142 | INF | 0
d6 | pLow | -8000 | 0.0001305 | INF | 0
d6 | pHigh | -8000 | 0.0001305 | INF | 0
d7 | pLow | -8000 | 0 | INF | 0
d7 | pHigh | -8000 | 0 | INF | 0
d8 | pLow | -8000 | 9.4749e-05 | INF | 0
d8 | pHigh | -8000 | 9.4749e-05 | INF | 0
d9 | pLow | -8000 | -2248.8943 | INF | 0
d9 | pHigh | -8000 | -2248.8943 | INF | 0
d10 | pLow | -8000 | -2.1183e-06 | INF | 0
d10 | pHigh | -8000 | -2.1183e-06 | INF | 0
d11 | pLow | -8000 | 7445.2737 | INF | 0
d11 | pHigh | -8000 | 7445.2737 | INF | 0
d12 | pLow | -8000 | 15.8389 | INF | 0
d12 | pHigh | -8000 | 15.8389 | INF | 0
d13 | pLow | -8000 | 7394.9662 | INF | 0
d13 | pHigh | -8000 | 7394.9662 | INF | 0
d14 | pLow | -8000 | 4.0508e-06 | INF | 0
d14 | pHigh | -8000 | 4.0508e-06 | INF | 0
d15 | pLow | -8000 | -15.8373 | INF | 0
d15 | pHigh | -8000 | -15.8373 | INF | 0
d16 | pLow | -8000 | 0 | INF | 0
d16 | pHigh | -8000 | 0 | INF | 0
d17 | pLow | -8000 | 1.0279e-07 | INF | 0
d17 | pHigh | -8000 | 1.0279e-07 | INF | 0
d18 | pLow | -8000 | 3787.3516 | INF | 0
d18 | pHigh | -8000 | 3787.3516 | INF | 0
d19 | pLow | -8000 | 0.00010986 | INF | 0
d19 | pHigh | -8000 | 0.00010986 | INF | 0
d20 | pLow | -8000 | 7394.9661 | INF | 0
d20 | pHigh | -8000 | 7394.9661 | INF | 0
d21 | pLow | -8000 | 0 | INF | 0
d21 | pHigh | -8000 | 0 | INF | 0
d22 | pLow | -8000 | 7.2112e-08 | INF | 0
d22 | pHigh | -8000 | 7.2112e-08 | INF | 0
d23 | pLow | -8000 | 0 | INF | 0
d23 | pHigh | -8000 | 0 | INF | 0
d24 | pLow | -8000 | 3.1161e-08 | INF | 0
d24 | pHigh | -8000 | 3.1161e-08 | INF | 0
d25 | pLow | -8000 | 4022.92 | INF | 0
d25 | pHigh | -8000 | 4022.92 | INF | 0
d26 | pLow | -8000 | 3.9841e-07 | INF | 0
d26 | pHigh | -8000 | 3.9841e-07 | INF | 0
d27 | pLow | -8000 | 0 | INF | 0
d27 | pHigh | -8000 | 0 | INF | 0
d28 | pLow | -8000 | 0 | INF | 0
d28 | pHigh | -8000 | 0 | INF | 0
d29 | pLow | -8000 | -1980.8187 | INF | 0
d29 | pHigh | -8000 | -1980.8187 | INF | 0
d30 | pLow | -8000 | 0 | INF | 0
d30 | pHigh | -8000 | 0 | INF | 0

## EQ7a_Rampdown_rate_m2
TOC
EQ7a_Rampdown_rate_m2 | (parameter) | Constraining the daily ramp down rate between the timesteps(cfs) ..(with in same day)
d | p | tot_vol | Value
d16 | pLow | V4 | -11.1896
d18 | pLow | V5 | 6.4087e-07

## EQ7b_Rampup_ratenext
TOC
EQ7b_Rampup_ratenext | (equation) | Constraining the daily ramp up rate between the last timestep of current day and next timestep for next day(cfs)
d | p | Lowerbound | Value | Upperbound | Marginal
d1 | pLow | -8000 | 8000 | INF | 0
d1 | pHigh | -8000 | 8000 | INF | 0
d2 | pLow | -8000 | 0 | INF | 0
d2 | pHigh | -8000 | 0 | INF | 0
d3 | pLow | -8000 | -390.8634 | INF | 0
d3 | pHigh | -8000 | -390.8634 | INF | 0
d4 | pLow | -8000 | -8000 | INF | 0
d4 | pHigh | -8000 | -8000 | INF | -4.7067e-08
d5 | pLow | -8000 | -8000 | INF | -1.2997e-07
d5 | pHigh | -8000 | -8000 | INF | 0
d6 | pLow | -8000 | -4294.9222 | INF | 0
d6 | pHigh | -8000 | -4294.9222 | INF | 0
d7 | pLow | -8000 | 5113.4128 | INF | 0
d7 | pHigh | -8000 | 5113.4128 | INF | 0
d8 | pLow | -8000 | 8000 | INF | 0
d8 | pHigh | -8000 | 8000 | INF | 0
d9 | pLow | -8000 | 8000 | INF | 0
d9 | pHigh | -8000 | 8000 | INF | 0
d10 | pLow | -8000 | -8000 | INF | 2.2461e-07
d10 | pHigh | -8000 | -8000 | INF | 0
d11 | pLow | -8000 | -7901.1944 | INF | 0
d11 | pHigh | -8000 | -7901.1944 | INF | 0
d12 | pLow | -8000 | 7394.9662 | INF | 0
d12 | pHigh | -8000 | 7394.9662 | INF | 0
d13 | pLow | -8000 | 7984.1628 | INF | 0
d13 | pHigh | -8000 | 7984.1628 | INF | 0
d14 | pLow | -8000 | 8000 | INF | 0
d14 | pHigh | -8000 | 8000 | INF | 0
d15 | pLow | -8000 | 8000 | INF | 0
d15 | pHigh | -8000 | 8000 | INF | 0
d16 | pLow | -8000 | -388.0302 | INF | 0
d16 | pHigh | -8000 | -388.0302 | INF | 0
d17 | pLow | -8000 | -8000 | INF | -2.4652e-08
d17 | pHigh | -8000 | -8000 | INF | 0
d18 | pLow | -8000 | -8000 | INF | -1.2997e-07
d18 | pHigh | -8000 | -8000 | INF | 0
d19 | pLow | -8000 | 3570.348 | INF | 0
d19 | pHigh | -8000 | 3570.348 | INF | 0
d20 | pLow | -8000 | 7976.407 | INF | 0
d20 | pHigh | -8000 | 7976.407 | INF | 0
d21 | pLow | -8000 | 8000 | INF | 0
d21 | pHigh | -8000 | 8000 | INF | 0
d22 | pLow | -8000 | 8000 | INF | 0
d22 | pHigh | -8000 | 8000 | INF | 0
d23 | pLow | -8000 | 23.593 | INF | 0
d23 | pHigh | -8000 | 23.593 | INF | 0
d24 | pLow | -8000 | -8000 | INF | 1.2316e-06
d24 | pHigh | -8000 | -8000 | INF | 0
d25 | pLow | -8000 | -8000 | INF | -1.2997e-07
d25 | pHigh | -8000 | -8000 | INF | 0
d26 | pLow | -8000 | 8000 | INF | 0
d26 | pHigh | -8000 | 8000 | INF | 0
d27 | pLow | -8000 | 1830.1178 | INF | 0
d27 | pHigh | -8000 | 1830.1178 | INF | 0
d28 | pLow | -8000 | 8000 | INF | 0
d28 | pHigh | -8000 | 8000 | INF | 0
d29 | pLow | -8000 | 211.9834 | INF | 0
d29 | pHigh | -8000 | 211.9834 | INF | 0

## EQ7b_Rampup_ratenext_m
TOC
EQ7b_Rampup_ratenext_m | (parameter) | Constraining the daily ramp up rate between the last timestep of current day and next timestep for next day(cfs)
d | p | tot_vol | Value
d3 | pLow | V5 | -5.5948
d4 | pLow | V5 | -2.7974
d10 | pLow | V5 | -5.5948
d11 | pLow | V5 | -2.7974
d18 | pLow | V5 | -5.5948
d25 | pLow | V5 | 2.7974

## EQ7b_Rampup_ratenext_m2
TOC
EQ7b_Rampup_ratenext_m2 | (parameter) | Constraining the daily ramp up rate between the last timestep of current day and next timestep for next day(cfs)
d | p | tot_vol | Value
d3 | pLow | V2 | -1.4211e-14
d3 | pLow | V3 | 22.3792
d3 | pHigh | V4 | -11.1896
d10 | pLow | V3 | 44.7583
d10 | pLow | V4 | -22.3792
d11 | pLow | V4 | -11.1896
d11 | pHigh | V3 | 22.3792
d11 | pHigh | V5 | EPS
d12 | pLow | V2 | -1.4211e-14
d15 | pLow | V5 | EPS
d17 | pLow | V4 | -11.1896
d25 | pLow | V3 | EPS
d25 | pLow | V4 | -11.1896

## EQ7c_Rampdown_ratenext
TOC
EQ7c_Rampdown_ratenext | (equation) | Constraining the daily ramp down rate between the last timestep of current day and next timestep for next day(cfs)
d | p | Lowerbound | Value | Upperbound | Marginal
d1 | pLow | -INF | 8000 | 8000 | 1.2997e-07
d1 | pHigh | -INF | 8000 | 8000 | 0
d2 | pLow | -INF | 0 | 8000 | 0
d2 | pHigh | -INF | 0 | 8000 | 0
d3 | pLow | -INF | -390.8634 | 8000 | 0
d3 | pHigh | -INF | -390.8634 | 8000 | 0
d4 | pLow | -INF | -8000 | 8000 | 0
d4 | pHigh | -INF | -8000 | 8000 | 0
d5 | pLow | -INF | -8000 | 8000 | 0
d5 | pHigh | -INF | -8000 | 8000 | 0
d6 | pLow | -INF | -4294.9222 | 8000 | 0
d6 | pHigh | -INF | -4294.9222 | 8000 | 0
d7 | pLow | -INF | 5113.4128 | 8000 | 0
d7 | pHigh | -INF | 5113.4128 | 8000 | 0
d8 | pLow | -INF | 8000 | 8000 | 1.2997e-07
d8 | pHigh | -INF | 8000 | 8000 | 0
d9 | pLow | -INF | 8000 | 8000 | 9.4636e-08
d9 | pHigh | -INF | 8000 | 8000 | 0
d10 | pLow | -INF | -8000 | 8000 | 0
d10 | pHigh | -INF | -8000 | 8000 | 0
d11 | pLow | -INF | -7901.1944 | 8000 | 0
d11 | pHigh | -INF | -7901.1944 | 8000 | 0
d12 | pLow | -INF | 7394.9662 | 8000 | 0
d12 | pHigh | -INF | 7394.9662 | 8000 | 0
d13 | pLow | -INF | 7984.1628 | 8000 | 0
d13 | pHigh | -INF | 7984.1628 | 8000 | 0
d14 | pLow | -INF | 8000 | 8000 | 1.2997e-07
d14 | pHigh | -INF | 8000 | 8000 | 0
d15 | pLow | -INF | 8000 | 8000 | 2.5857e-07
d15 | pHigh | -INF | 8000 | 8000 | 0
d16 | pLow | -INF | -388.0302 | 8000 | 0
d16 | pHigh | -INF | -388.0302 | 8000 | 0
d17 | pLow | -INF | -8000 | 8000 | 0
d17 | pHigh | -INF | -8000 | 8000 | 0
d18 | pLow | -INF | -8000 | 8000 | 0
d18 | pHigh | -INF | -8000 | 8000 | 0
d19 | pLow | -INF | 3570.348 | 8000 | 0
d19 | pHigh | -INF | 3570.348 | 8000 | 0
d20 | pLow | -INF | 7976.407 | 8000 | 0
d20 | pHigh | -INF | 7976.407 | 8000 | 0
d21 | pLow | -INF | 8000 | 8000 | -1.733e-07
d21 | pHigh | -INF | 8000 | 8000 | 0
d22 | pLow | -INF | 8000 | 8000 | 0
d22 | pHigh | -INF | 8000 | 8000 | -4.3324e-08
d23 | pLow | -INF | 23.593 | 8000 | 0
d23 | pHigh | -INF | 23.593 | 8000 | 0
d24 | pLow | -INF | -8000 | 8000 | 0
d24 | pHigh | -INF | -8000 | 8000 | 0
d25 | pLow | -INF | -8000 | 8000 | 0
d25 | pHigh | -INF | -8000 | 8000 | 0
d26 | pLow | -INF | 8000 | 8000 | EPS
d26 | pHigh | -INF | 8000 | 8000 | 0
d27 | pLow | -INF | 1830.1178 | 8000 | 0
d27 | pHigh | -INF | 1830.1178 | 8000 | 0
d28 | pLow | -INF | 8000 | 8000 | 4.2922e-07
d28 | pHigh | -INF | 8000 | 8000 | 0
d29 | pLow | -INF | 211.9834 | 8000 | 0
d29 | pHigh | -INF | 211.9834 | 8000 | 0

## EQ7c_Rampdown_ratenext_m
TOC
EQ7c_Rampdown_ratenext_m | (parameter) | Constraining the daily ramp down rate between the last timestep of current day and next timestep for next day(cfs)
d | p | tot_vol | Value
d1 | pLow | V2 | EPS
d1 | pLow | V3 | -1.7215
d1 | pLow | V4 | -1.7215
d4 | pLow | V2 | EPS
d4 | pLow | V3 | -1.7215
d4 | pLow | V4 | -1.7215
d5 | pLow | V2 | EPS
d5 | pLow | V3 | -3.4429
d5 | pLow | V4 | -3.4429
d6 | pLow | V2 | EPS
d6 | pHigh | V3 | -5.1644
d6 | pHigh | V4 | -5.1644
d6 | pHigh | V5 | -5.5948
d7 | pLow | V3 | -6.8859
d7 | pLow | V4 | -6.8859
d7 | pLow | V5 | -2.7974
d8 | pLow | V2 | EPS
d8 | pLow | V3 | -8.6074
d8 | pHigh | V4 | -8.6074
d11 | pLow | V2 | EPS
d11 | pLow | V3 | -1.7215
d11 | pLow | V4 | -1.7215
d12 | pLow | V3 | -3.4429
d12 | pLow | V4 | -3.4429
d12 | pHigh | V2 | EPS
d13 | pHigh | V2 | EPS
d13 | pHigh | V3 | -5.1644
d13 | pHigh | V4 | -5.1644
d14 | pLow | V5 | 2.7974
d14 | pHigh | V3 | -6.8859
d14 | pHigh | V4 | -6.8859
d15 | pLow | V2 | EPS
d15 | pLow | V3 | -8.6074
d15 | pLow | V4 | -8.6074
d15 | pLow | V5 | -5.5948
d18 | pLow | V3 | -1.7215
d18 | pLow | V4 | -1.7215
d19 | pLow | V4 | -3.4429
d19 | pHigh | V3 | -3.4429
d20 | pLow | V2 | EPS
d20 | pLow | V4 | -5.1644
d20 | pHigh | V3 | -5.1644
d21 | pLow | V2 | EPS
d21 | pLow | V4 | -6.8859
d21 | pLow | V5 | 2.7974
d21 | pHigh | V3 | -6.8859
d22 | pLow | V2 | EPS
d22 | pLow | V3 | -8.6074
d22 | pLow | V4 | -8.6074
d22 | pHigh | V5 | -5.5948
d25 | pLow | V4 | -1.7215
d25 | pHigh | V3 | -1.7215
d26 | pLow | V2 | EPS
d26 | pLow | V3 | -3.4429
d26 | pLow | V4 | -3.4429
d27 | pLow | V3 | -5.1644
d27 | pLow | V4 | -5.1644
d27 | pLow | V5 | -5.5948
d27 | pHigh | V2 | EPS
d28 | pLow | V2 | EPS
d28 | pLow | V3 | -6.8859
d28 | pLow | V4 | -6.8859
d28 | pLow | V5 | -2.7974
d29 | pLow | V2 | EPS
d29 | pLow | V3 | -8.6074
d29 | pLow | V4 | -8.6074

## EQ7c_Rampdown_ratenext_m2
TOC
EQ7c_Rampdown_ratenext_m2 | (parameter) | Constraining the daily ramp down rate between the last timestep of current day and next timestep for next day(cfs)
d | p | tot_vol | Value
d1 | pLow | V2 | -7.4597
d1 | pLow | V3 | -22.3792
d1 | pLow | V4 | 11.1896
d5 | pLow | V3 | 44.7583
d5 | pLow | V4 | -22.3792
d5 | pLow | V5 | EPS
d6 | pLow | V3 | 22.3792
d6 | pLow | V4 | -11.1896
d6 | pHigh | V2 | 1.4211e-14
d7 | pLow | V1 | EPS
d7 | pLow | V2 | 2.4869e-14
d7 | pLow | V4 | EPS
d7 | pHigh | V3 | EPS
d8 | pLow | V2 | 3.5527e-14
d8 | pLow | V3 | -22.3792
d8 | pLow | V4 | 11.1896
d11 | pLow | V1 | EPS
d11 | pHigh | V2 | -22.3792
d13 | pLow | V5 | EPS
d14 | pLow | V1 | EPS
d14 | pLow | V3 | -22.3792
d14 | pLow | V4 | -11.1896
d15 | pLow | V3 | -44.7583
d15 | pLow | V4 | EPS
d15 | pHigh | V2 | -7.4597
d16 | pLow | V2 | 14.9194
d18 | pLow | V2 | 6.2172e-15
d18 | pLow | V5 | -1.9226e-06
d19 | pLow | V3 | -22.3792
d19 | pLow | V4 | 11.1896
d26 | pLow | V1 | EPS
d26 | pHigh | V3 | -22.3792
d27 | pLow | V4 | 11.1896
d27 | pHigh | V3 | -44.7583
d28 | pLow | V4 | 22.3792
d29 | pLow | V3 | -22.3792
d29 | pLow | V4 | 33.5687

## EQ7d_FlowVolume
TOC
EQ7d_FlowVolume | (equation) | volume of water released per time step (acre-ft)
d | p | Lowerbound | Value | Upperbound | Marginal
d1 | pLow | 0 | 0 | 0 | 6.447e-08
d1 | pHigh | 0 | 0 | 0 | 6.447e-08
d2 | pLow | 0 | 0 | 0 | 6.447e-08
d2 | pHigh | 0 | 0 | 0 | 6.447e-08
d3 | pLow | 0 | 0 | 0 | 6.447e-08
d3 | pHigh | 0 | 0 | 0 | 6.447e-08
d4 | pLow | 0 | 0 | 0 | -1.9898e-07
d4 | pHigh | 0 | 0 | 0 | 6.447e-08
d5 | pLow | 0 | 0 | 0 | 6.447e-08
d5 | pHigh | 0 | 0 | 0 | 6.447e-08
d6 | pLow | 0 | 0 | 0 | 6.447e-08
d6 | pHigh | 0 | 0 | 0 | 6.447e-08
d7 | pLow | 0 | 0 | 0 | 6.447e-08
d7 | pHigh | 0 | 0 | 0 | 6.447e-08
d8 | pLow | 0 | 0 | 0 | 6.447e-08
d8 | pHigh | 0 | 0 | 0 | 6.447e-08
d9 | pLow | 0 | 0 | 0 | 6.447e-08
d9 | pHigh | 0 | 0 | 0 | 6.447e-08
d10 | pLow | 0 | 0 | 0 | 6.447e-08
d10 | pHigh | 0 | 0 | 0 | 6.447e-08
d11 | pLow | 0 | 0 | 0 | 6.447e-08
d11 | pHigh | 0 | 0 | 0 | 6.447e-08
d12 | pLow | 0 | 0 | 0 | 6.447e-08
d12 | pHigh | 0 | 0 | 0 | 6.447e-08
d13 | pLow | 0 | 0 | 0 | 6.447e-08
d13 | pHigh | 0 | 0 | 0 | 6.447e-08
d14 | pLow | 0 | 0 | 0 | 6.447e-08
d14 | pHigh | 0 | 0 | 0 | 6.447e-08
d15 | pLow | 0 | 0 | 0 | 6.447e-08
d15 | pHigh | 0 | 0 | 0 | 6.447e-08
d16 | pLow | 0 | 0 | 0 | 6.447e-08
d16 | pHigh | 0 | 0 | 0 | 6.447e-08
d17 | pLow | 0 | 0 | 0 | 6.447e-08
d17 | pHigh | 0 | 0 | 0 | 6.447e-08
d18 | pLow | 0 | 0 | 0 | 6.447e-08
d18 | pHigh | 0 | 0 | 0 | 6.447e-08
d19 | pLow | 0 | 0 | 0 | 6.447e-08
d19 | pHigh | 0 | 0 | 0 | 6.447e-08
d20 | pLow | 0 | 0 | 0 | 6.447e-08
d20 | pHigh | 0 | 0 | 0 | 6.447e-08
d21 | pLow | 0 | 0 | 0 | 6.447e-08
d21 | pHigh | 0 | 0 | 0 | 6.447e-08
d22 | pLow | 0 | 0 | 0 | 6.447e-08
d22 | pHigh | 0 | 0 | 0 | 6.447e-08
d23 | pLow | 0 | 0 | 0 | 6.447e-08
d23 | pHigh | 0 | 0 | 0 | 6.447e-08
d24 | pLow | 0 | 0 | 0 | 6.447e-08
d24 | pHigh | 0 | 0 | 0 | 6.447e-08
d25 | pLow | 0 | 0 | 0 | 6.447e-08
d25 | pHigh | 0 | 0 | 0 | 6.447e-08
d26 | pLow | 0 | 0 | 0 | 6.447e-08
d26 | pHigh | 0 | 0 | 0 | 6.447e-08
d27 | pLow | 0 | 0 | 0 | 6.447e-08
d27 | pHigh | 0 | 0 | 0 | 6.447e-08
d28 | pLow | 0 | 0 | 0 | 6.447e-08
d28 | pHigh | 0 | 0 | 0 | 6.447e-08
d29 | pLow | 0 | 0 | 0 | 6.447e-08
d29 | pHigh | 0 | 0 | 0 | 6.447e-08
d30 | pLow | 0 | 0 | 0 | 6.447e-08
d30 | pHigh | 0 | 0 | 0 | 6.447e-08

## EQ7d_FlowVolume_m
TOC
EQ7d_FlowVolume_m | (parameter) | volume of water released per time step (acre-ft)
d | p | tot_vol | Value
d1 | pLow | V1 | 27.5131
d1 | pLow | V2 | 21.9627
d1 | pLow | V3 | 21.1088
d1 | pLow | V4 | 21.1088
d1 | pLow | V5 | 23.3503
d1 | pHigh | V1 | 27.5131
d1 | pHigh | V2 | 21.9627
d1 | pHigh | V3 | 21.1088
d1 | pHigh | V4 | 21.1088
d1 | pHigh | V5 | 23.3503
d2 | pLow | V1 | 27.5131
d2 | pLow | V2 | 21.9627
d2 | pLow | V3 | 21.1088
d2 | pLow | V4 | 21.1088
d2 | pLow | V5 | 23.3503
d2 | pHigh | V1 | 27.5131
d2 | pHigh | V2 | 21.9627
d2 | pHigh | V3 | 21.1088
d2 | pHigh | V4 | 21.1088
d2 | pHigh | V5 | 23.3503
d3 | pLow | V1 | 27.5131
d3 | pLow | V2 | 21.9627
d3 | pLow | V3 | 21.1088
d3 | pLow | V4 | 21.1088
d3 | pLow | V5 | 23.3503
d3 | pHigh | V1 | 27.5131
d3 | pHigh | V2 | 21.9627
d3 | pHigh | V3 | 21.1088
d3 | pHigh | V4 | 21.1088
d3 | pHigh | V5 | 23.3503
d4 | pLow | V1 | 27.5131
d4 | pLow | V2 | 21.9627
d4 | pLow | V3 | 21.1088
d4 | pLow | V4 | 21.1088
d4 | pLow | V5 | 23.3503
d4 | pHigh | V1 | 27.5131
d4 | pHigh | V2 | 21.9627
d4 | pHigh | V3 | 21.1088
d4 | pHigh | V4 | 21.1088
d4 | pHigh | V5 | 23.3503
d5 | pLow | V1 | 27.5131
d5 | pLow | V2 | 21.9627
d5 | pLow | V3 | 21.1088
d5 | pLow | V4 | 21.1088
d5 | pLow | V5 | 23.3503
d5 | pHigh | V1 | 27.5131
d5 | pHigh | V2 | 21.9627
d5 | pHigh | V3 | 21.1088
d5 | pHigh | V4 | 21.1088
d5 | pHigh | V5 | 23.3503
d6 | pLow | V1 | 27.5131
d6 | pLow | V2 | 21.9627
d6 | pLow | V3 | 21.1088
d6 | pLow | V4 | 21.1088
d6 | pLow | V5 | 23.3503
d6 | pHigh | V1 | 27.5131
d6 | pHigh | V2 | 21.9627
d6 | pHigh | V3 | 21.1088
d6 | pHigh | V4 | 21.1088
d6 | pHigh | V5 | 23.3503
d7 | pLow | V1 | 27.5131
d7 | pLow | V2 | 21.9627
d7 | pLow | V3 | 21.1088
d7 | pLow | V4 | 21.1088
d7 | pLow | V5 | 23.3503
d7 | pHigh | V1 | 27.5131
d7 | pHigh | V2 | 21.9627
d7 | pHigh | V3 | 21.1088
d7 | pHigh | V4 | 21.1088
d7 | pHigh | V5 | 23.3503
d8 | pLow | V1 | 27.5131
d8 | pLow | V2 | 21.9627
d8 | pLow | V3 | 21.1088
d8 | pLow | V4 | 21.1088
d8 | pLow | V5 | 23.3503
d8 | pHigh | V1 | 27.5131
d8 | pHigh | V2 | 21.9627
d8 | pHigh | V3 | 21.1088
d8 | pHigh | V4 | 21.1088
d8 | pHigh | V5 | 23.3503
d9 | pLow | V1 | 27.5131
d9 | pLow | V2 | 21.9627
d9 | pLow | V3 | 21.1088
d9 | pLow | V4 | 21.1088
d9 | pLow | V5 | 23.3503
d9 | pHigh | V1 | 27.5131
d9 | pHigh | V2 | 21.9627
d9 | pHigh | V3 | 21.1088
d9 | pHigh | V4 | 21.1088
d9 | pHigh | V5 | 23.3503
d10 | pLow | V1 | 27.5131
d10 | pLow | V2 | 21.9627
d10 | pLow | V3 | 21.1088
d10 | pLow | V4 | 21.1088
d10 | pLow | V5 | 23.3503
d10 | pHigh | V1 | 27.5131
d10 | pHigh | V2 | 21.9627
d10 | pHigh | V3 | 21.1088
d10 | pHigh | V4 | 21.1088
d10 | pHigh | V5 | 23.3503
d11 | pLow | V1 | 27.5131
d11 | pLow | V2 | 21.9627
d11 | pLow | V3 | 21.1088
d11 | pLow | V4 | 21.1088
d11 | pLow | V5 | 23.3503
d11 | pHigh | V1 | 27.5131
d11 | pHigh | V2 | 21.9627
d11 | pHigh | V3 | 21.1088
d11 | pHigh | V4 | 21.1088
d11 | pHigh | V5 | 23.3503
d12 | pLow | V1 | 27.5131
d12 | pLow | V2 | 21.9627
d12 | pLow | V3 | 21.1088
d12 | pLow | V4 | 21.1088
d12 | pLow | V5 | 23.3503
d12 | pHigh | V1 | 27.5131
d12 | pHigh | V2 | 21.9627
d12 | pHigh | V3 | 21.1088
d12 | pHigh | V4 | 21.1088
d12 | pHigh | V5 | 23.3503
d13 | pLow | V1 | 27.5131
d13 | pLow | V2 | 21.9627
d13 | pLow | V3 | 21.1088
d13 | pLow | V4 | 21.1088
d13 | pLow | V5 | 23.3503
d13 | pHigh | V1 | 27.5131
d13 | pHigh | V2 | 21.9627
d13 | pHigh | V3 | 21.1088
d13 | pHigh | V4 | 21.1088
d13 | pHigh | V5 | 23.3503
d14 | pLow | V1 | 27.5131
d14 | pLow | V2 | 21.9627
d14 | pLow | V3 | 21.1088
d14 | pLow | V4 | 21.1088
d14 | pLow | V5 | 23.3503
d14 | pHigh | V1 | 27.5131
d14 | pHigh | V2 | 21.9627
d14 | pHigh | V3 | 21.1088
d14 | pHigh | V4 | 21.1088
d14 | pHigh | V5 | 23.3503
d15 | pLow | V1 | 27.5131
d15 | pLow | V2 | 21.9627
d15 | pLow | V3 | 21.1088
d15 | pLow | V4 | 21.1088
d15 | pLow | V5 | 6.6992
d15 | pHigh | V1 | 27.5131
d15 | pHigh | V2 | 21.9627
d15 | pHigh | V3 | 21.1088
d15 | pHigh | V4 | 21.1088
d15 | pHigh | V5 | 23.3503
d16 | pLow | V1 | 27.5131
d16 | pLow | V2 | 21.9627
d16 | pLow | V3 | 21.1088
d16 | pLow | V4 | 21.1088
d16 | pLow | V5 | 23.3503
d16 | pHigh | V1 | 27.5131
d16 | pHigh | V2 | 21.9627
d16 | pHigh | V3 | 21.1088
d16 | pHigh | V4 | 21.1088
d16 | pHigh | V5 | 23.3503
d17 | pLow | V1 | 27.5131
d17 | pLow | V2 | 21.9627
d17 | pLow | V3 | 21.1088
d17 | pLow | V4 | 21.1088
d17 | pLow | V5 | 23.3503
d17 | pHigh | V1 | 27.5131
d17 | pHigh | V2 | 21.9627
d17 | pHigh | V3 | 21.1088
d17 | pHigh | V4 | 21.1088
d17 | pHigh | V5 | 23.3503
d18 | pLow | V1 | 27.5131
d18 | pLow | V2 | 21.9627
d18 | pLow | V3 | 21.1088
d18 | pLow | V4 | 21.1088
d18 | pLow | V5 | 23.3503
d18 | pHigh | V1 | 27.5131
d18 | pHigh | V2 | 21.9627
d18 | pHigh | V3 | 21.1088
d18 | pHigh | V4 | 21.1088
d18 | pHigh | V5 | 23.3503
d19 | pLow | V1 | 27.5131
d19 | pLow | V2 | 21.9627
d19 | pLow | V3 | 21.1088
d19 | pLow | V4 | 21.1088
d19 | pLow | V5 | 23.3503
d19 | pHigh | V1 | 27.5131
d19 | pHigh | V2 | 21.9627
d19 | pHigh | V3 | 21.1088
d19 | pHigh | V4 | 21.1088
d19 | pHigh | V5 | 23.3503
d20 | pLow | V1 | 27.5131
d20 | pLow | V2 | 21.9627
d20 | pLow | V3 | 21.1088
d20 | pLow | V4 | 21.1088
d20 | pLow | V5 | 23.3503
d20 | pHigh | V1 | 27.5131
d20 | pHigh | V2 | 21.9627
d20 | pHigh | V3 | 21.1088
d20 | pHigh | V4 | 21.1088
d20 | pHigh | V5 | 23.3503
d21 | pLow | V1 | 27.5131
d21 | pLow | V2 | 21.9627
d21 | pLow | V3 | 21.1088
d21 | pLow | V4 | 21.1088
d21 | pLow | V5 | 23.3503
d21 | pHigh | V1 | 27.5131
d21 | pHigh | V2 | 21.9627
d21 | pHigh | V3 | 21.1088
d21 | pHigh | V4 | 21.1088
d21 | pHigh | V5 | 23.3503
d22 | pLow | V1 | 27.5131
d22 | pLow | V2 | 21.9627
d22 | pLow | V3 | 21.1088
d22 | pLow | V4 | 21.1088
d22 | pLow | V5 | 6.6992
d22 | pHigh | V1 | 27.5131
d22 | pHigh | V2 | 21.9627
d22 | pHigh | V3 | 21.1088
d22 | pHigh | V4 | 21.1088
d22 | pHigh | V5 | 23.3503
d23 | pLow | V1 | 27.5131
d23 | pLow | V2 | 21.9627
d23 | pLow | V3 | 21.1088
d23 | pLow | V4 | 21.1088
d23 | pLow | V5 | 23.3503
d23 | pHigh | V1 | 27.5131
d23 | pHigh | V2 | 21.9627
d23 | pHigh | V3 | 21.1088
d23 | pHigh | V4 | 21.1088
d23 | pHigh | V5 | 23.3503
d24 | pLow | V1 | 27.5131
d24 | pLow | V2 | 21.9627
d24 | pLow | V3 | 21.1088
d24 | pLow | V4 | 21.1088
d24 | pLow | V5 | 23.3503
d24 | pHigh | V1 | 27.5131
d24 | pHigh | V2 | 21.9627
d24 | pHigh | V3 | 21.1088
d24 | pHigh | V4 | 21.1088
d24 | pHigh | V5 | 23.3503
d25 | pLow | V1 | 27.5131
d25 | pLow | V2 | 21.9627
d25 | pLow | V3 | 21.1088
d25 | pLow | V4 | 21.1088
d25 | pLow | V5 | 23.3503
d25 | pHigh | V1 | 27.5131
d25 | pHigh | V2 | 21.9627
d25 | pHigh | V3 | 21.1088
d25 | pHigh | V4 | 21.1088
d25 | pHigh | V5 | 23.3503
d26 | pLow | V1 | 27.5131
d26 | pLow | V2 | 21.9627
d26 | pLow | V3 | 21.1088
d26 | pLow | V4 | 21.1088
d26 | pLow | V5 | 23.3503
d26 | pHigh | V1 | 27.5131
d26 | pHigh | V2 | 21.9627
d26 | pHigh | V3 | 21.1088
d26 | pHigh | V4 | 21.1088
d26 | pHigh | V5 | 23.3503
d27 | pLow | V1 | 27.5131
d27 | pLow | V2 | 21.9627
d27 | pLow | V3 | 21.1088
d27 | pLow | V4 | 21.1088
d27 | pLow | V5 | 23.3503
d27 | pHigh | V1 | 27.5131
d27 | pHigh | V2 | 21.9627
d27 | pHigh | V3 | 21.1088
d27 | pHigh | V4 | 21.1088
d27 | pHigh | V5 | 23.3503
d28 | pLow | V1 | 27.5131
d28 | pLow | V2 | 21.9627
d28 | pLow | V3 | 21.1088
d28 | pLow | V4 | 21.1088
d28 | pLow | V5 | 23.3503
d28 | pHigh | V1 | 27.5131
d28 | pHigh | V2 | 21.9627
d28 | pHigh | V3 | 21.1088
d28 | pHigh | V4 | 21.1088
d28 | pHigh | V5 | 23.3503
d29 | pLow | V1 | 27.5131
d29 | pLow | V2 | 21.9627
d29 | pLow | V3 | 21.1088
d29 | pLow | V4 | 21.1088
d29 | pLow | V5 | 23.3503
d29 | pHigh | V1 | 27.5131
d29 | pHigh | V2 | 21.9627
d29 | pHigh | V3 | 21.1088
d29 | pHigh | V4 | 21.1088
d29 | pHigh | V5 | 23.3503
d30 | pLow | V1 | 27.5131
d30 | pLow | V2 | 21.9627
d30 | pLow | V3 | 21.1088
d30 | pLow | V4 | 21.1088
d30 | pLow | V5 | 23.3503
d30 | pHigh | V1 | 27.5131
d30 | pHigh | V2 | 21.9627
d30 | pHigh | V3 | 21.1088
d30 | pHigh | V4 | 21.1088
d30 | pHigh | V5 | 23.3503

## EQ7d_FlowVolume_m2
TOC
EQ7d_FlowVolume_m2 | (parameter) | volume of water released per time step (acre-ft)
d | p | tot_vol | Value
d1 | pLow | V1 | 27.5131
d1 | pLow | V2 | 21.9627
d1 | pLow | V3 | 10.862
d1 | pLow | V4 | 27.5131
d1 | pLow | V5 | EPS
d1 | pHigh | V1 | 27.5131
d1 | pHigh | V2 | 21.9627
d1 | pHigh | V3 | 10.862
d1 | pHigh | V4 | 27.5131
d1 | pHigh | V5 | EPS
d2 | pLow | V1 | 27.5131
d2 | pLow | V2 | 21.9627
d2 | pLow | V3 | 10.862
d2 | pLow | V4 | 27.5131
d2 | pLow | V5 | EPS
d2 | pHigh | V1 | 27.5131
d2 | pHigh | V2 | 21.9627
d2 | pHigh | V3 | 10.862
d2 | pHigh | V4 | 27.5131
d2 | pHigh | V5 | EPS
d3 | pLow | V1 | 27.5131
d3 | pLow | V2 | -11.3396
d3 | pLow | V3 | 10.862
d3 | pLow | V4 | 27.5131
d3 | pLow | V5 | EPS
d3 | pHigh | V1 | 27.5131
d3 | pHigh | V2 | 21.9627
d3 | pHigh | V3 | 10.862
d3 | pHigh | V4 | 27.5131
d3 | pHigh | V5 | EPS
d4 | pLow | V1 | 27.5131
d4 | pLow | V2 | 21.9627
d4 | pLow | V3 | 10.862
d4 | pLow | V4 | 27.5131
d4 | pLow | V5 | EPS
d4 | pHigh | V1 | 27.5131
d4 | pHigh | V2 | 21.9627
d4 | pHigh | V3 | 10.862
d4 | pHigh | V4 | 27.5131
d4 | pHigh | V5 | EPS
d5 | pLow | V1 | 27.5131
d5 | pLow | V2 | 21.9627
d5 | pLow | V3 | 10.862
d5 | pLow | V4 | 27.5131
d5 | pLow | V5 | EPS
d5 | pHigh | V1 | 27.5131
d5 | pHigh | V2 | 21.9627
d5 | pHigh | V3 | 10.862
d5 | pHigh | V4 | 27.5131
d5 | pHigh | V5 | EPS
d6 | pLow | V1 | 27.5131
d6 | pLow | V2 | 21.9627
d6 | pLow | V3 | 10.862
d6 | pLow | V4 | 27.5131
d6 | pLow | V5 | EPS
d6 | pHigh | V1 | 27.5131
d6 | pHigh | V2 | 21.9627
d6 | pHigh | V3 | 10.862
d6 | pHigh | V4 | 27.5131
d6 | pHigh | V5 | EPS
d7 | pLow | V1 | 27.5131
d7 | pLow | V2 | 21.9627
d7 | pLow | V3 | 10.862
d7 | pLow | V4 | 27.5131
d7 | pLow | V5 | EPS
d7 | pHigh | V1 | 27.5131
d7 | pHigh | V2 | 21.9627
d7 | pHigh | V3 | 10.862
d7 | pHigh | V4 | 27.5131
d7 | pHigh | V5 | EPS
d8 | pLow | V1 | 27.5131
d8 | pLow | V2 | 21.9627
d8 | pLow | V3 | 10.862
d8 | pLow | V4 | 27.5131
d8 | pLow | V5 | EPS
d8 | pHigh | V1 | 27.5131
d8 | pHigh | V2 | 21.9627
d8 | pHigh | V3 | 10.862
d8 | pHigh | V4 | 27.5131
d8 | pHigh | V5 | EPS
d9 | pLow | V1 | 27.5131
d9 | pLow | V2 | 21.9627
d9 | pLow | V3 | 10.862
d9 | pLow | V4 | 27.5131
d9 | pLow | V5 | EPS
d9 | pHigh | V1 | 27.5131
d9 | pHigh | V2 | 21.9627
d9 | pHigh | V3 | 10.862
d9 | pHigh | V4 | 27.5131
d9 | pHigh | V5 | EPS
d10 | pLow | V1 | 27.5131
d10 | pLow | V2 | 21.9627
d10 | pLow | V3 | 10.862
d10 | pLow | V4 | 27.5131
d10 | pLow | V5 | EPS
d10 | pHigh | V1 | 27.5131
d10 | pHigh | V2 | 21.9627
d10 | pHigh | V3 | 10.862
d10 | pHigh | V4 | 27.5131
d10 | pHigh | V5 | EPS
d11 | pLow | V1 | 27.5131
d11 | pLow | V2 | 21.9627
d11 | pLow | V3 | 10.862
d11 | pLow | V4 | 27.5131
d11 | pLow | V5 | EPS
d11 | pHigh | V1 | 27.5131
d11 | pHigh | V2 | 21.9627
d11 | pHigh | V3 | 10.862
d11 | pHigh | V4 | 27.5131
d11 | pHigh | V5 | EPS
d12 | pLow | V1 | 27.5131
d12 | pLow | V2 | 21.9627
d12 | pLow | V3 | 10.862
d12 | pLow | V4 | 27.5131
d12 | pLow | V5 | EPS
d12 | pHigh | V1 | 27.5131
d12 | pHigh | V2 | 21.9627
d12 | pHigh | V3 | 10.862
d12 | pHigh | V4 | 27.5131
d12 | pHigh | V5 | EPS
d13 | pLow | V1 | 27.5131
d13 | pLow | V2 | 21.9627
d13 | pLow | V3 | 10.862
d13 | pLow | V4 | 27.5131
d13 | pLow | V5 | EPS
d13 | pHigh | V1 | 27.5131
d13 | pHigh | V2 | 21.9627
d13 | pHigh | V3 | 10.862
d13 | pHigh | V4 | 27.5131
d13 | pHigh | V5 | EPS
d14 | pLow | V1 | 27.5131
d14 | pLow | V2 | 21.9627
d14 | pLow | V3 | 10.862
d14 | pLow | V4 | 27.5131
d14 | pLow | V5 | EPS
d14 | pHigh | V1 | 27.5131
d14 | pHigh | V2 | 21.9627
d14 | pHigh | V3 | 10.862
d14 | pHigh | V4 | 27.5131
d14 | pHigh | V5 | EPS
d15 | pLow | V1 | 27.5131
d15 | pLow | V2 | 10.862
d15 | pLow | V3 | 10.862
d15 | pLow | V4 | 27.5131
d15 | pLow | V5 | EPS
d15 | pHigh | V1 | 27.5131
d15 | pHigh | V2 | 21.9627
d15 | pHigh | V3 | 10.862
d15 | pHigh | V4 | 27.5131
d15 | pHigh | V5 | EPS
d16 | pLow | V1 | 27.5131
d16 | pLow | V2 | 21.9627
d16 | pLow | V3 | 10.862
d16 | pLow | V4 | 27.5131
d16 | pLow | V5 | EPS
d16 | pHigh | V1 | 27.5131
d16 | pHigh | V2 | 21.9627
d16 | pHigh | V3 | 10.862
d16 | pHigh | V4 | 27.5131
d16 | pHigh | V5 | EPS
d17 | pLow | V1 | 27.5131
d17 | pLow | V2 | 21.9627
d17 | pLow | V3 | 10.862
d17 | pLow | V4 | 27.5131
d17 | pLow | V5 | EPS
d17 | pHigh | V1 | 27.5131
d17 | pHigh | V2 | 21.9627
d17 | pHigh | V3 | 10.862
d17 | pHigh | V4 | 27.5131
d17 | pHigh | V5 | EPS
d18 | pLow | V1 | 27.5131
d18 | pLow | V2 | 21.9627
d18 | pLow | V3 | 10.862
d18 | pLow | V4 | 27.5131
d18 | pLow | V5 | -9.5367e-07
d18 | pHigh | V1 | 27.5131
d18 | pHigh | V2 | 21.9627
d18 | pHigh | V3 | 10.862
d18 | pHigh | V4 | 27.5131
d18 | pHigh | V5 | -9.5367e-07
d19 | pLow | V1 | 27.5131
d19 | pLow | V2 | 21.9627
d19 | pLow | V3 | 10.862
d19 | pLow | V4 | 27.5131
d19 | pLow | V5 | -9.5367e-07
d19 | pHigh | V1 | 27.5131
d19 | pHigh | V2 | 21.9627
d19 | pHigh | V3 | 10.862
d19 | pHigh | V4 | 27.5131
d19 | pHigh | V5 | -9.5367e-07
d20 | pLow | V1 | 27.5131
d20 | pLow | V2 | 21.9627
d20 | pLow | V3 | 10.862
d20 | pLow | V4 | 27.5131
d20 | pLow | V5 | -9.5367e-07
d20 | pHigh | V1 | 27.5131
d20 | pHigh | V2 | 21.9627
d20 | pHigh | V3 | 10.862
d20 | pHigh | V4 | 27.5131
d20 | pHigh | V5 | -9.5367e-07
d21 | pLow | V1 | 27.5131
d21 | pLow | V2 | 21.9627
d21 | pLow | V3 | 10.862
d21 | pLow | V4 | 27.5131
d21 | pLow | V5 | -9.5367e-07
d21 | pHigh | V1 | 27.5131
d21 | pHigh | V2 | 21.9627
d21 | pHigh | V3 | 10.862
d21 | pHigh | V4 | 27.5131
d21 | pHigh | V5 | -9.5367e-07
d22 | pLow | V1 | 27.5131
d22 | pLow | V2 | 21.9627
d22 | pLow | V3 | 10.862
d22 | pLow | V4 | 27.5131
d22 | pLow | V5 | -9.5367e-07
d22 | pHigh | V1 | 27.5131
d22 | pHigh | V2 | 21.9627
d22 | pHigh | V3 | 10.862
d22 | pHigh | V4 | 27.5131
d22 | pHigh | V5 | -9.5367e-07
d23 | pLow | V1 | 27.5131
d23 | pLow | V2 | 21.9627
d23 | pLow | V3 | 10.862
d23 | pLow | V4 | 27.5131
d23 | pLow | V5 | -9.5367e-07
d23 | pHigh | V1 | 27.5131
d23 | pHigh | V2 | 21.9627
d23 | pHigh | V3 | 10.862
d23 | pHigh | V4 | 27.5131
d23 | pHigh | V5 | -9.5367e-07
d24 | pLow | V1 | 27.5131
d24 | pLow | V2 | 21.9627
d24 | pLow | V3 | 10.862
d24 | pLow | V4 | 27.5131
d24 | pLow | V5 | -9.5367e-07
d24 | pHigh | V1 | 27.5131
d24 | pHigh | V2 | 21.9627
d24 | pHigh | V3 | 10.862
d24 | pHigh | V4 | 27.5131
d24 | pHigh | V5 | -9.5367e-07
d25 | pLow | V1 | 27.5131
d25 | pLow | V2 | 21.9627
d25 | pLow | V3 | 10.862
d25 | pLow | V4 | 27.5131
d25 | pLow | V5 | -9.5367e-07
d25 | pHigh | V1 | 27.5131
d25 | pHigh | V2 | 21.9627
d25 | pHigh | V3 | 10.862
d25 | pHigh | V4 | 27.5131
d25 | pHigh | V5 | -9.5367e-07
d26 | pLow | V1 | 27.5131
d26 | pLow | V2 | 21.9627
d26 | pLow | V3 | 10.862
d26 | pLow | V4 | 27.5131
d26 | pLow | V5 | -9.5367e-07
d26 | pHigh | V1 | 27.5131
d26 | pHigh | V2 | 21.9627
d26 | pHigh | V3 | 10.862
d26 | pHigh | V4 | 27.5131
d26 | pHigh | V5 | -9.5367e-07
d27 | pLow | V1 | 27.5131
d27 | pLow | V2 | 21.9627
d27 | pLow | V3 | 10.862
d27 | pLow | V4 | 27.5131
d27 | pLow | V5 | -9.5367e-07
d27 | pHigh | V1 | 27.5131
d27 | pHigh | V2 | 21.9627
d27 | pHigh | V3 | 10.862
d27 | pHigh | V4 | 27.5131
d27 | pHigh | V5 | -9.5367e-07
d28 | pLow | V1 | 27.5131
d28 | pLow | V2 | 21.9627
d28 | pLow | V3 | 10.862
d28 | pLow | V4 | 27.5131
d28 | pLow | V5 | -9.5367e-07
d28 | pHigh | V1 | 27.5131
d28 | pHigh | V2 | 21.9627
d28 | pHigh | V3 | 10.862
d28 | pHigh | V4 | 27.5131
d28 | pHigh | V5 | -9.5367e-07
d29 | pLow | V1 | 27.5131
d29 | pLow | V2 | 21.9627
d29 | pLow | V3 | 10.862
d29 | pLow | V4 | 27.5131
d29 | pLow | V5 | -9.5367e-07
d29 | pHigh | V1 | 27.5131
d29 | pHigh | V2 | 21.9627
d29 | pHigh | V3 | 10.862
d29 | pHigh | V4 | 27.5131
d29 | pHigh | V5 | -9.5367e-07
d30 | pLow | V1 | 27.5131
d30 | pLow | V2 | 21.9627
d30 | pLow | V3 | 10.862
d30 | pLow | V4 | 27.5131
d30 | pLow | V5 | -9.5367e-07
d30 | pHigh | V1 | 27.5131
d30 | pHigh | V2 | 21.9627
d30 | pHigh | V3 | 10.862
d30 | pHigh | V4 | 27.5131
d30 | pHigh | V5 | -9.5367e-07

## EQ7_Rampup_rate
TOC
EQ7_Rampup_rate | (equation) | Constraining the daily ramp up rate between the timesteps(cfs) ..(with in same day)
d | p | Lowerbound | Value | Upperbound | Marginal
d1 | pLow | -INF | -3.638e-12 | 8000 | 0
d1 | pHigh | -INF | -3.638e-12 | 8000 | 0
d2 | pLow | -INF | 0 | 8000 | 0
d2 | pHigh | -INF | 0 | 8000 | 0
d3 | pLow | -INF | 0 | 8000 | 0
d3 | pHigh | -INF | 0 | 8000 | 0
d4 | pLow | -INF | 1.2507e-05 | 8000 | 0
d4 | pHigh | -INF | 1.2507e-05 | 8000 | 0
d5 | pLow | -INF | 3314.2142 | 8000 | 0
d5 | pHigh | -INF | 3314.2142 | 8000 | 0
d6 | pLow | -INF | 0.0001305 | 8000 | 0
d6 | pHigh | -INF | 0.0001305 | 8000 | 0
d7 | pLow | -INF | 0 | 8000 | 0
d7 | pHigh | -INF | 0 | 8000 | 0
d8 | pLow | -INF | 9.4749e-05 | 8000 | 0
d8 | pHigh | -INF | 9.4749e-05 | 8000 | 0
d9 | pLow | -INF | -2248.8943 | 8000 | 0
d9 | pHigh | -INF | -2248.8943 | 8000 | 0
d10 | pLow | -INF | -2.1183e-06 | 8000 | 0
d10 | pHigh | -INF | -2.1183e-06 | 8000 | 0
d11 | pLow | -INF | 7445.2737 | 8000 | 0
d11 | pHigh | -INF | 7445.2737 | 8000 | 0
d12 | pLow | -INF | 15.8389 | 8000 | 0
d12 | pHigh | -INF | 15.8389 | 8000 | 0
d13 | pLow | -INF | 7394.9662 | 8000 | 0
d13 | pHigh | -INF | 7394.9662 | 8000 | 0
d14 | pLow | -INF | 4.0508e-06 | 8000 | 0
d14 | pHigh | -INF | 4.0508e-06 | 8000 | 0
d15 | pLow | -INF | -15.8373 | 8000 | 0
d15 | pHigh | -INF | -15.8373 | 8000 | 0
d16 | pLow | -INF | 0 | 8000 | 0
d16 | pHigh | -INF | 0 | 8000 | 0
d17 | pLow | -INF | 1.0279e-07 | 8000 | 0
d17 | pHigh | -INF | 1.0279e-07 | 8000 | 0
d18 | pLow | -INF | 3787.3516 | 8000 | 0
d18 | pHigh | -INF | 3787.3516 | 8000 | 0
d19 | pLow | -INF | 0.00010986 | 8000 | 0
d19 | pHigh | -INF | 0.00010986 | 8000 | 0
d20 | pLow | -INF | 7394.9661 | 8000 | 0
d20 | pHigh | -INF | 7394.9661 | 8000 | 0
d21 | pLow | -INF | 0 | 8000 | 0
d21 | pHigh | -INF | 0 | 8000 | 0
d22 | pLow | -INF | 7.2112e-08 | 8000 | 0
d22 | pHigh | -INF | 7.2112e-08 | 8000 | 0
d23 | pLow | -INF | 0 | 8000 | 0
d23 | pHigh | -INF | 0 | 8000 | 0
d24 | pLow | -INF | 3.1161e-08 | 8000 | 0
d24 | pHigh | -INF | 3.1161e-08 | 8000 | 0
d25 | pLow | -INF | 4022.92 | 8000 | 0
d25 | pHigh | -INF | 4022.92 | 8000 | 0
d26 | pLow | -INF | 3.9841e-07 | 8000 | 0
d26 | pHigh | -INF | 3.9841e-07 | 8000 | 0
d27 | pLow | -INF | 0 | 8000 | 0
d27 | pHigh | -INF | 0 | 8000 | 0
d28 | pLow | -INF | 0 | 8000 | 0
d28 | pHigh | -INF | 0 | 8000 | 0
d29 | pLow | -INF | -1980.8187 | 8000 | 0
d29 | pHigh | -INF | -1980.8187 | 8000 | 0
d30 | pLow | -INF | 0 | 8000 | 0
d30 | pHigh | -INF | 0 | 8000 | 0

## EQ7_Rampup_rate_m
TOC
EQ7_Rampup_rate_m | (parameter) | Constraining the daily ramp up rate between the timesteps(cfs) ..(with in same day)
d | p | tot_vol | Value
d1 | pLow | V1 | EPS
d1 | pLow | V2 | -7.4597
d1 | pLow | V3 | -6.8859
d1 | pHigh | V4 | -6.8859
d4 | pLow | V2 | -7.4597
d4 | pHigh | V3 | -6.8859
d4 | pHigh | V4 | -6.8859
d5 | pLow | V1 | EPS
d5 | pLow | V2 | -7.4597
d5 | pLow | V3 | -5.1644
d5 | pLow | V4 | -5.1644
d6 | pLow | V1 | EPS
d6 | pLow | V2 | -7.4597
d6 | pLow | V4 | -3.4429
d6 | pHigh | V3 | -3.4429
d7 | pLow | V2 | -7.4597
d7 | pLow | V3 | -1.7215
d7 | pLow | V4 | -1.7215
d7 | pLow | V5 | -2.7974
d8 | pLow | V2 | -7.4597
d11 | pLow | V2 | -7.4597
d11 | pLow | V3 | -6.8859
d11 | pLow | V4 | -6.8859
d12 | pLow | V2 | -7.4597
d12 | pLow | V3 | -5.1644
d12 | pHigh | V4 | -5.1644
d13 | pLow | V4 | -3.4429
d13 | pHigh | V2 | -7.4597
d13 | pHigh | V3 | -3.4429
d14 | pLow | V2 | -7.4597
d14 | pLow | V3 | -1.7215
d14 | pLow | V4 | -1.7215
d15 | pLow | V2 | -7.4597
d15 | pLow | V3 | EPS
d15 | pLow | V4 | EPS
d18 | pLow | V2 | -7.4597
d18 | pLow | V3 | -6.8859
d18 | pLow | V4 | -6.8859
d19 | pLow | V2 | -7.4597
d19 | pLow | V3 | -5.1644
d19 | pLow | V5 | -2.7974
d19 | pHigh | V4 | -5.1644
d20 | pLow | V2 | -7.4597
d20 | pLow | V4 | -3.4429
d20 | pHigh | V3 | -3.4429
d21 | pLow | V2 | -7.4597
d21 | pLow | V3 | -1.7215
d21 | pLow | V4 | -1.7215
d22 | pLow | V2 | -7.4597
d25 | pLow | V2 | -7.4597
d25 | pLow | V3 | -6.8859
d25 | pLow | V4 | -6.8859
d25 | pLow | V5 | -8.3922
d26 | pLow | V3 | -5.1644
d26 | pLow | V4 | -5.1644
d26 | pHigh | V2 | -7.4597
d27 | pLow | V2 | -7.4597
d27 | pHigh | V3 | -3.4429
d27 | pHigh | V4 | -3.4429
d28 | pLow | V2 | -7.4597
d28 | pLow | V4 | -1.7215
d28 | pHigh | V3 | -1.7215
d29 | pLow | V2 | -7.4597
d29 | pHigh | V3 | EPS

## EQ7_Rampup_rate_m2
TOC
EQ7_Rampup_rate_m2 | (parameter) | Constraining the daily ramp up rate between the timesteps(cfs) ..(with in same day)
d | p | tot_vol | Value
d1 | pLow | V1 | EPS
d3 | pLow | V4 | 33.5687
d4 | pLow | V1 | EPS
d4 | pLow | V3 | -22.3792
d5 | pLow | V1 | EPS
d5 | pLow | V3 | EPS
d5 | pLow | V4 | -11.1896
d5 | pLow | V5 | EPS
d6 | pLow | V1 | EPS
d8 | pHigh | V1 | EPS
d11 | pHigh | V5 | EPS
d12 | pLow | V1 | EPS
d13 | pLow | V1 | EPS
d14 | pLow | V2 | -7.4597
d15 | pLow | V1 | EPS
d18 | pLow | V1 | EPS
d19 | pLow | V1 | EPS
d20 | pLow | V1 | EPS
d21 | pLow | V1 | EPS
d22 | pLow | V1 | EPS
d27 | pLow | V1 | EPS
d27 | pLow | V4 | -11.1896
d28 | pLow | V1 | EPS
d29 | pLow | V1 | EPS
d29 | pLow | V3 | EPS

## EQ8__Monthtlyrel_m
TOC
EQ8__Monthtlyrel_m | (parameter) | Constraining Total monthly volume of water released in "June" as per WAPA information(acre-ft)
tot_vol | Value
V1 | -27.5131
V2 | -21.9627
V3 | -21.1088
V4 | -21.1088
V5 | -23.3503

## EQ8__Monthtlyrel_m2
TOC
EQ8__Monthtlyrel_m2 | (parameter) | Constraining Total monthly volume of water released in "June" as per WAPA information(acre-ft)
tot_vol | Value
V1 | -27.5131
V2 | -21.9627
V3 | -10.862
V4 | -27.5131
V5 | 9.5367e-07

## EQ9_Avgrelease
TOC
EQ9_Avgrelease | (equation) | Average daily release (cfs)
d | Lowerbound | Value | Upperbound | Marginal
d1 | 0 | 0 | 0 | -3.2493e-08
d2 | 0 | 0 | 0 | EPS
d3 | 0 | 0 | 0 | EPS
d4 | 0 | 0 | 0 | EPS
d5 | 0 | 0 | 0 | -2.1288e-07
d6 | 0 | 0 | 0 | EPS
d7 | 0 | 0 | 0 | EPS
d8 | 0 | 0 | 0 | EPS
d9 | 0 | 0 | 0 | -1.6531e-07
d10 | 0 | 0 | 0 | EPS
d11 | 0 | 0 | 0 | -3.5458e-07
d12 | 0 | 0 | 0 | -3.4384e-10
d13 | 0 | 0 | 0 | -1.8839e-07
d14 | 0 | 0 | 0 | EPS
d15 | 0 | 0 | 0 | -1.3739e-09
d16 | 0 | 0 | 0 | EPS
d17 | 0 | 0 | 0 | 7.083e-07
d18 | 0 | 0 | 0 | -2.3529e-07
d19 | 0 | 0 | 0 | EPS
d20 | 0 | 0 | 0 | -1.8839e-07
d21 | 0 | 0 | 0 | -3.8991e-07
d22 | 0 | 0 | 0 | EPS
d23 | 0 | 0 | 0 | EPS
d24 | 0 | 0 | 0 | -7.287e-06
d25 | 0 | 0 | 0 | -2.5614e-07
d26 | 0 | 0 | 0 | 5.5143e-07
d27 | 0 | 0 | 0 | -1.2997e-07
d28 | 0 | 0 | 0 | 5.1387e-07
d29 | 0 | 0 | 0 | -5.592e-07
d30 | 0 | 0 | 0 | EPS

## EQ9_Avgrelease_m
TOC
EQ9_Avgrelease_m | (parameter) | Average daily release (cfs)
d | tot_vol | Value
d1 | V1 | EPS
d1 | V2 | EPS
d1 | V3 | EPS
d1 | V4 | EPS
d1 | V5 | -1.4908e-14
d2 | V1 | EPS
d2 | V2 | EPS
d2 | V3 | EPS
d2 | V4 | EPS
d2 | V5 | EPS
d3 | V1 | EPS
d3 | V2 | EPS
d3 | V3 | EPS
d3 | V4 | EPS
d3 | V5 | EPS
d4 | V1 | EPS
d4 | V2 | EPS
d4 | V3 | EPS
d4 | V4 | EPS
d4 | V5 | 0.41961
d5 | V1 | EPS
d5 | V2 | EPS
d5 | V3 | EPS
d5 | V4 | EPS
d5 | V5 | -0.59944
d6 | V1 | EPS
d6 | V2 | EPS
d6 | V3 | EPS
d6 | V4 | EPS
d6 | V5 | EPS
d7 | V1 | EPS
d7 | V2 | EPS
d7 | V3 | EPS
d7 | V4 | EPS
d7 | V5 | EPS
d8 | V1 | EPS
d8 | V2 | EPS
d8 | V3 | EPS
d8 | V4 | EPS
d8 | V5 | -1.1358e-12
d9 | V1 | EPS
d9 | V2 | EPS
d9 | V3 | EPS
d9 | V4 | EPS
d9 | V5 | EPS
d10 | V1 | EPS
d10 | V2 | EPS
d10 | V3 | EPS
d10 | V4 | EPS
d10 | V5 | EPS
d11 | V1 | EPS
d11 | V2 | EPS
d11 | V3 | EPS
d11 | V4 | EPS
d11 | V5 | -2.098
d12 | V1 | EPS
d12 | V2 | EPS
d12 | V3 | EPS
d12 | V4 | EPS
d12 | V5 | -0.83922
d13 | V1 | EPS
d13 | V2 | EPS
d13 | V3 | EPS
d13 | V4 | EPS
d13 | V5 | EPS
d14 | V1 | EPS
d14 | V2 | EPS
d14 | V3 | EPS
d14 | V4 | EPS
d14 | V5 | EPS
d15 | V1 | EPS
d15 | V2 | EPS
d15 | V3 | EPS
d15 | V4 | EPS
d15 | V5 | EPS
d16 | V1 | EPS
d16 | V2 | EPS
d16 | V3 | EPS
d16 | V4 | EPS
d16 | V5 | EPS
d17 | V1 | EPS
d17 | V2 | EPS
d17 | V3 | EPS
d17 | V4 | EPS
d17 | V5 | EPS
d18 | V1 | EPS
d18 | V2 | EPS
d18 | V3 | EPS
d18 | V4 | EPS
d18 | V5 | EPS
d19 | V1 | EPS
d19 | V2 | EPS
d19 | V3 | EPS
d19 | V4 | EPS
d19 | V5 | EPS
d20 | V1 | EPS
d20 | V2 | EPS
d20 | V3 | EPS
d20 | V4 | EPS
d20 | V5 | EPS
d21 | V1 | EPS
d21 | V2 | EPS
d21 | V3 | EPS
d21 | V4 | EPS
d21 | V5 | -1.844e-05
d22 | V1 | EPS
d22 | V2 | EPS
d22 | V3 | EPS
d22 | V4 | EPS
d22 | V5 | EPS
d23 | V1 | EPS
d23 | V2 | EPS
d23 | V3 | EPS
d23 | V4 | EPS
d23 | V5 | EPS
d24 | V1 | EPS
d24 | V2 | EPS
d24 | V3 | EPS
d24 | V4 | EPS
d24 | V5 | EPS
d25 | V1 | EPS
d25 | V2 | EPS
d25 | V3 | EPS
d25 | V4 | EPS
d25 | V5 | EPS
d26 | V1 | EPS
d26 | V2 | EPS
d26 | V3 | EPS
d26 | V4 | EPS
d26 | V5 | -16.7844
d27 | V1 | EPS
d27 | V2 | EPS
d27 | V3 | EPS
d27 | V4 | EPS
d27 | V5 | EPS
d28 | V1 | EPS
d28 | V2 | EPS
d28 | V3 | EPS
d28 | V4 | EPS
d28 | V5 | EPS
d29 | V1 | EPS
d29 | V2 | EPS
d29 | V3 | EPS
d29 | V4 | EPS
d29 | V5 | -7.9019e-12
d30 | V1 | EPS
d30 | V2 | EPS
d30 | V3 | EPS
d30 | V4 | EPS
d30 | V5 | EPS

## EQ9_Avgrelease_m2
TOC
EQ9_Avgrelease_m2 | (parameter) | Average daily release (cfs)
d | tot_vol | Value
d1 | V1 | EPS
d1 | V2 | EPS
d1 | V3 | EPS
d1 | V4 | EPS
d1 | V5 | EPS
d2 | V1 | EPS
d2 | V2 | EPS
d2 | V3 | EPS
d2 | V4 | EPS
d2 | V5 | EPS
d3 | V1 | EPS
d3 | V2 | EPS
d3 | V3 | EPS
d3 | V4 | EPS
d3 | V5 | EPS
d4 | V1 | EPS
d4 | V2 | -1.2524e-11
d4 | V3 | EPS
d4 | V4 | EPS
d4 | V5 | EPS
d5 | V1 | EPS
d5 | V2 | 1.8572e-12
d5 | V3 | EPS
d5 | V4 | EPS
d5 | V5 | EPS
d6 | V1 | EPS
d6 | V2 | -7.9926
d6 | V3 | EPS
d6 | V4 | -0.20469
d6 | V5 | EPS
d7 | V1 | EPS
d7 | V2 | -8.2861e-13
d7 | V3 | EPS
d7 | V4 | EPS
d7 | V5 | EPS
d8 | V1 | EPS
d8 | V2 | EPS
d8 | V3 | EPS
d8 | V4 | -23.7437
d8 | V5 | EPS
d9 | V1 | EPS
d9 | V2 | 4.7704e-13
d9 | V3 | EPS
d9 | V4 | EPS
d9 | V5 | EPS
d10 | V1 | EPS
d10 | V2 | 4.7704e-13
d10 | V3 | -0.12812
d10 | V4 | EPS
d10 | V5 | EPS
d11 | V1 | EPS
d11 | V2 | -22.3792
d11 | V3 | -0.0087413
d11 | V4 | 3.9431e-07
d11 | V5 | EPS
d12 | V1 | EPS
d12 | V2 | EPS
d12 | V3 | 134.275
d12 | V4 | EPS
d12 | V5 | EPS
d13 | V1 | EPS
d13 | V2 | EPS
d13 | V3 | EPS
d13 | V4 | EPS
d13 | V5 | EPS
d14 | V1 | EPS
d14 | V2 | EPS
d14 | V3 | EPS
d14 | V4 | EPS
d14 | V5 | EPS
d15 | V1 | EPS
d15 | V3 | EPS
d15 | V4 | EPS
d15 | V5 | EPS
d16 | V1 | EPS
d16 | V2 | 2.5425e-23
d16 | V3 | EPS
d16 | V4 | EPS
d16 | V5 | EPS
d17 | V1 | EPS
d17 | V2 | EPS
d17 | V4 | EPS
d17 | V5 | EPS
d18 | V1 | EPS
d18 | V2 | 2.6569e-06
d18 | V4 | EPS
d18 | V5 | EPS
d19 | V1 | EPS
d19 | V2 | EPS
d19 | V3 | EPS
d19 | V4 | EPS
d19 | V5 | EPS
d20 | V1 | EPS
d20 | V2 | EPS
d20 | V3 | EPS
d20 | V4 | EPS
d20 | V5 | EPS
d21 | V1 | EPS
d21 | V2 | EPS
d21 | V4 | EPS
d21 | V5 | EPS
d22 | V1 | EPS
d22 | V2 | EPS
d22 | V3 | -5.5252e-06
d22 | V4 | EPS
d22 | V5 | EPS
d23 | V1 | EPS
d23 | V2 | EPS
d23 | V3 | EPS
d23 | V4 | EPS
d23 | V5 | EPS
d24 | V1 | EPS
d24 | V2 | EPS
d24 | V3 | EPS
d24 | V4 | EPS
d24 | V5 | EPS
d25 | V1 | EPS
d25 | V2 | EPS
d25 | V3 | EPS
d25 | V4 | EPS
d25 | V5 | -3.8452e-07
d26 | V1 | EPS
d26 | V2 | EPS
d26 | V3 | EPS
d26 | V4 | EPS
d26 | V5 | EPS
d27 | V1 | EPS
d27 | V2 | EPS
d27 | V3 | EPS
d27 | V4 | EPS
d27 | V5 | EPS
d28 | V1 | EPS
d28 | V2 | EPS
d28 | V3 | EPS
d28 | V4 | EPS
d28 | V5 | EPS
d29 | V1 | EPS
d29 | V2 | EPS
d29 | V3 | EPS
d29 | V4 | EPS
d29 | V5 | EPS
d30 | V1 | EPS
d30 | V2 | EPS
d30 | V3 | EPS
d30 | V4 | EPS
d30 | V5 | EPS

## ExtModeL_Stat
TOC
ExtModeL_Stat | (parameter) | Extreme Points Model Results for the scenarios having all equations
tot_vol | f2 | modpar | Value
V1 | BugIndex | ModStat | 2
V1 | BugIndex | SolStat | 1
V1 | Hydro | ModStat | 2
V1 | Hydro | SolStat | 1
V2 | BugIndex | ModStat | 6
V2 | BugIndex | SolStat | 4
V2 | Hydro | ModStat | 2
V2 | Hydro | SolStat | 1
V3 | BugIndex | ModStat | 7
V3 | BugIndex | SolStat | 4
V3 | Hydro | ModStat | 2
V3 | Hydro | SolStat | 1
V4 | BugIndex | ModStat | 7
V4 | BugIndex | SolStat | 4
V4 | Hydro | ModStat | 2
V4 | Hydro | SolStat | 1
V5 | BugIndex | ModStat | 7
V5 | BugIndex | SolStat | 4
V5 | Hydro | ModStat | 7
V5 | Hydro | SolStat | 4

## ExtModeL_Stat2
TOC
ExtModeL_Stat2 | (parameter) | Extreme Points Model Results for the scenarios without simulation equation
tot_vol | f2 | modpar | Value
V1 | BugIndex | ModStat | 7
V1 | BugIndex | SolStat | 4
V1 | Hydro | ModStat | 2
V1 | Hydro | SolStat | 1
V2 | BugIndex | ModStat | 7
V2 | BugIndex | SolStat | 4
V2 | Hydro | ModStat | 7
V2 | Hydro | SolStat | 4
V3 | BugIndex | ModStat | 7
V3 | BugIndex | SolStat | 4
V3 | Hydro | ModStat | 7
V3 | Hydro | SolStat | 4
V4 | BugIndex | ModStat | 2
V4 | BugIndex | SolStat | 1
V4 | Hydro | ModStat | 7
V4 | Hydro | SolStat | 4
V5 | BugIndex | ModStat | 7
V5 | BugIndex | SolStat | 4
V5 | Hydro | ModStat | 6
V5 | Hydro | SolStat | 4

## Extreme_Points
TOC
Extreme_Points | (parameter) | Saving Extreme points for All Volume Senarios (Partial Optimization)
f | tot_vol | Ext_points | Value
BugIndex | V1 | Min | 1.0929e-16
BugIndex | V1 | Max | 0.22448
BugIndex | V2 | Min | 0.0075332
BugIndex | V2 | Max | 0.25901
BugIndex | V3 | Min | 0.036121
BugIndex | V3 | Max | 0.21254
BugIndex | V4 | Min | 0.00032617
BugIndex | V4 | Max | 0.17471
BugIndex | V5 | Min | 0.019814
BugIndex | V5 | Max | 0.02618
Hydro | V1 | Min | 13359783.9333
Hydro | V1 | Max | 14358143.1267
Hydro | V2 | Min | 14336794.9512
Hydro | V2 | Max | 16674375.1209
Hydro | V3 | Min | 17945372.8035
Hydro | V3 | Max | 18946294.2462
Hydro | V4 | Min | 19950971.8966
Hydro | V4 | Max | 21057176.2974
Hydro | V5 | Min | 22203055.3397
Hydro | V5 | Max | 22331921.6605

## Extreme_points2
TOC
Extreme_points2 | (parameter) | Saving Extreme points for All Volume Senarios (Full Optimization)
f | tot_vol | Ext_points | Value
BugIndex | V1 | Min | 0.02323
BugIndex | V1 | Max | 0.26883
BugIndex | V2 | Min | 2.0528e-05
BugIndex | V2 | Max | 0.007324
BugIndex | V3 | Min | 0.0010783
BugIndex | V3 | Max | 0.061004
BugIndex | V4 | Min | EPS
BugIndex | V4 | Max | 0.072546
BugIndex | V5 | Min | 0.00046706
BugIndex | V5 | Max | 0.033256
Hydro | V1 | Min | 13608628.4039
Hydro | V1 | Max | 14962380.4467
Hydro | V2 | Min | 14556889.0621
Hydro | V2 | Max | 15650583.6403
Hydro | V3 | Min | 17136899.3134
Hydro | V3 | Max | 18442606.8148
Hydro | V4 | Min | 18483965.4331
Hydro | V4 | Max | 20384740.2241
Hydro | V5 | Min | 14240044.4459
Hydro | V5 | Max | 20857473.6671

## Ext_points
TOC
Ext_points | (set) | Defining Extreme Points
dim1
Min
Max

## f
TOC
f | (set) | objective functions
dim1
BugIndex | Bug Flow objective
Hydro | Hydropower Objective

## FLevel
TOC
FLevel | (parameter) | Right hand side of constraint when the objective is constrained
f | Value
BugIndex | 0.030734

## FStore
TOC
FStore | (parameter) | Storing objective function values over different scenarios of f with all equations intact
f2 | f | tot_vol | Value
BugIndex | BugIndex | V1 | 1.0929e-16
BugIndex | BugIndex | V2 | 0.0075332
BugIndex | BugIndex | V3 | 0.036121
BugIndex | BugIndex | V4 | 0.00032617
BugIndex | BugIndex | V5 | 0.019814
BugIndex | Hydro | V1 | 13359783.9333
BugIndex | Hydro | V2 | 14336794.9512
BugIndex | Hydro | V3 | 17945372.8035
BugIndex | Hydro | V4 | 19950971.8966
BugIndex | Hydro | V5 | 22203055.3397
Hydro | BugIndex | V1 | 0.22448
Hydro | BugIndex | V2 | 0.25901
Hydro | BugIndex | V3 | 0.21254
Hydro | BugIndex | V4 | 0.17471
Hydro | BugIndex | V5 | 0.02618
Hydro | Hydro | V1 | 14358143.1267
Hydro | Hydro | V2 | 16674375.1209
Hydro | Hydro | V3 | 18946294.2462
Hydro | Hydro | V4 | 21057176.2974
Hydro | Hydro | V5 | 22331921.6605

## FStore2
TOC
FStore2 | (parameter) | Storing objective function values over different scenarios of f without simulation equation intact
f2 | f | tot_vol | Value
BugIndex | BugIndex | V1 | 0.02323
BugIndex | BugIndex | V2 | 2.0528e-05
BugIndex | BugIndex | V3 | 0.0010783
BugIndex | BugIndex | V5 | 0.00046706
BugIndex | Hydro | V1 | 13608628.4039
BugIndex | Hydro | V2 | 14556889.0621
BugIndex | Hydro | V3 | 17136899.3134
BugIndex | Hydro | V4 | 18483965.4331
BugIndex | Hydro | V5 | 20857473.6671
Hydro | BugIndex | V1 | 0.26883
Hydro | BugIndex | V2 | 0.007324
Hydro | BugIndex | V3 | 0.061004
Hydro | BugIndex | V4 | 0.072546
Hydro | BugIndex | V5 | 0.033256
Hydro | Hydro | V1 | 14962380.4467
Hydro | Hydro | V2 | 15650583.6403
Hydro | Hydro | V3 | 18442606.8148
Hydro | Hydro | V4 | 20384740.2241
Hydro | Hydro | V5 | 14240044.4459

## FtoUse
TOC
FtoUse | (parameter) | Objective functions to use (1=yes 0=no)
f | Value
Hydro | 1

## Inflow
TOC
Inflow | (parameter) | Inflow to reservoir (cfs)
d | Value
d1 | 22004
d2 | 16148
d3 | 19019
d4 | 18165
d5 | 19528
d6 | 16868
d7 | 14871
d8 | 16358
d9 | 12903
d10 | 14532
d11 | 12022
d12 | 11106
d13 | 8638
d14 | 13191
d15 | 6440
d16 | 8314
d17 | 6074
d18 | 7014
d19 | 9947
d20 | 6905
d21 | 5919
d22 | 9277
d23 | 7507
d24 | 7506
d25 | 4381
d26 | 5891
d27 | 5926
d28 | 4186
d29 | 3710
d30 | 5803

## Levels
TOC
Levels | (parameter) | Selected objective function levels with all equations(i.e. BugIndex)"Partial Optimization"
f | tot_vol | Scen | Value
BugIndex | V1 | sc1 | 0.017268
BugIndex | V1 | sc2 | 0.034536
BugIndex | V1 | sc3 | 0.051804
BugIndex | V1 | sc4 | 0.069072
BugIndex | V1 | sc5 | 0.08634
BugIndex | V1 | sc6 | 0.10361
BugIndex | V1 | sc7 | 0.12088
BugIndex | V1 | sc8 | 0.13814
BugIndex | V1 | sc9 | 0.15541
BugIndex | V1 | sc10 | 0.17268
BugIndex | V1 | sc11 | 0.18995
BugIndex | V1 | sc12 | 0.20722
BugIndex | V2 | sc1 | 0.026878
BugIndex | V2 | sc2 | 0.046222
BugIndex | V2 | sc3 | 0.065566
BugIndex | V2 | sc4 | 0.084911
BugIndex | V2 | sc5 | 0.10426
BugIndex | V2 | sc6 | 0.1236
BugIndex | V2 | sc7 | 0.14294
BugIndex | V2 | sc8 | 0.16229
BugIndex | V2 | sc9 | 0.18163
BugIndex | V2 | sc10 | 0.20098
BugIndex | V2 | sc11 | 0.22032
BugIndex | V2 | sc12 | 0.23967
BugIndex | V3 | sc1 | 0.049691
BugIndex | V3 | sc2 | 0.063262
BugIndex | V3 | sc3 | 0.076832
BugIndex | V3 | sc4 | 0.090402
BugIndex | V3 | sc5 | 0.10397
BugIndex | V3 | sc6 | 0.11754
BugIndex | V3 | sc7 | 0.13111
BugIndex | V3 | sc8 | 0.14468
BugIndex | V3 | sc9 | 0.15825
BugIndex | V3 | sc10 | 0.17182
BugIndex | V3 | sc11 | 0.1854
BugIndex | V3 | sc12 | 0.19897
BugIndex | V4 | sc1 | 0.013741
BugIndex | V4 | sc2 | 0.027155
BugIndex | V4 | sc3 | 0.040569
BugIndex | V4 | sc4 | 0.053984
BugIndex | V4 | sc5 | 0.067398
BugIndex | V4 | sc6 | 0.080813
BugIndex | V4 | sc7 | 0.094227
BugIndex | V4 | sc8 | 0.10764
BugIndex | V4 | sc9 | 0.12106
BugIndex | V4 | sc10 | 0.13447
BugIndex | V4 | sc11 | 0.14788
BugIndex | V4 | sc12 | 0.1613
BugIndex | V5 | sc1 | 0.020304
BugIndex | V5 | sc2 | 0.020794
BugIndex | V5 | sc3 | 0.021283
BugIndex | V5 | sc4 | 0.021773
BugIndex | V5 | sc5 | 0.022263
BugIndex | V5 | sc6 | 0.022752
BugIndex | V5 | sc7 | 0.023242
BugIndex | V5 | sc8 | 0.023732
BugIndex | V5 | sc9 | 0.024222
BugIndex | V5 | sc10 | 0.024711
BugIndex | V5 | sc11 | 0.025201
BugIndex | V5 | sc12 | 0.025691

## Levels2
TOC
Levels2 | (parameter) | Selected objective function levels without simulation equation(i.e. BugIndex) "Full Optimization"
f | tot_vol | Scen | Value
BugIndex | V1 | sc1 | 0.042122
BugIndex | V1 | sc2 | 0.061015
BugIndex | V1 | sc3 | 0.079907
BugIndex | V1 | sc4 | 0.0988
BugIndex | V1 | sc5 | 0.11769
BugIndex | V1 | sc6 | 0.13658
BugIndex | V1 | sc7 | 0.15548
BugIndex | V1 | sc8 | 0.17437
BugIndex | V1 | sc9 | 0.19326
BugIndex | V1 | sc10 | 0.21215
BugIndex | V1 | sc11 | 0.23105
BugIndex | V1 | sc12 | 0.24994
BugIndex | V2 | sc1 | 0.00058234
BugIndex | V2 | sc2 | 0.0011441
BugIndex | V2 | sc3 | 0.001706
BugIndex | V2 | sc4 | 0.0022678
BugIndex | V2 | sc5 | 0.0028296
BugIndex | V2 | sc6 | 0.0033914
BugIndex | V2 | sc7 | 0.0039532
BugIndex | V2 | sc8 | 0.004515
BugIndex | V2 | sc9 | 0.0050768
BugIndex | V2 | sc10 | 0.0056386
BugIndex | V2 | sc11 | 0.0062004
BugIndex | V2 | sc12 | 0.0067622
BugIndex | V3 | sc1 | 0.005688
BugIndex | V3 | sc2 | 0.010298
BugIndex | V3 | sc3 | 0.014907
BugIndex | V3 | sc4 | 0.019517
BugIndex | V3 | sc5 | 0.024127
BugIndex | V3 | sc6 | 0.028736
BugIndex | V3 | sc7 | 0.033346
BugIndex | V3 | sc8 | 0.037956
BugIndex | V3 | sc9 | 0.042565
BugIndex | V3 | sc10 | 0.047175
BugIndex | V3 | sc11 | 0.051785
BugIndex | V3 | sc12 | 0.056395
BugIndex | V4 | sc1 | 0.0055805
BugIndex | V4 | sc2 | 0.011161
BugIndex | V4 | sc3 | 0.016741
BugIndex | V4 | sc4 | 0.022322
BugIndex | V4 | sc5 | 0.027902
BugIndex | V4 | sc6 | 0.033483
BugIndex | V4 | sc7 | 0.039063
BugIndex | V4 | sc8 | 0.044644
BugIndex | V4 | sc9 | 0.050224
BugIndex | V4 | sc10 | 0.055805
BugIndex | V4 | sc11 | 0.061385
BugIndex | V4 | sc12 | 0.066966
BugIndex | V5 | sc1 | 0.0029893
BugIndex | V5 | sc2 | 0.0055115
BugIndex | V5 | sc3 | 0.0080337
BugIndex | V5 | sc4 | 0.010556
BugIndex | V5 | sc5 | 0.013078
BugIndex | V5 | sc6 | 0.0156
BugIndex | V5 | sc7 | 0.018123
BugIndex | V5 | sc8 | 0.020645
BugIndex | V5 | sc9 | 0.023167
BugIndex | V5 | sc10 | 0.025689
BugIndex | V5 | sc11 | 0.028211
BugIndex | V5 | sc12 | 0.030734

## MaxVal
TOC
MaxVal | (parameter) | Extracting the Maximum objectives values--Partial Optimization
tot_vol | f | Value
V1 | BugIndex | 0.22448
V1 | Hydro | 14358143.1267
V2 | BugIndex | 0.25901
V2 | Hydro | 16674375.1209
V3 | BugIndex | 0.21254
V3 | Hydro | 18946294.2462
V4 | BugIndex | 0.17471
V4 | Hydro | 21057176.2974
V5 | BugIndex | 0.02618
V5 | Hydro | 22331921.6605

## MaxVal2
TOC
MaxVal2 | (parameter) | Extracting the Maximum objectives values -- Full Optimization
tot_vol | f | Value
V1 | BugIndex | 0.26883
V1 | Hydro | 14962380.4467
V2 | BugIndex | 0.007324
V2 | Hydro | 15650583.6403
V3 | BugIndex | 0.061004
V3 | Hydro | 18442606.8148
V4 | BugIndex | 0.072546
V4 | Hydro | 20384740.2241
V5 | BugIndex | 0.033256
V5 | Hydro | 20857473.6671

## MaxVal2_a
TOC
MaxVal2_a | (parameter) | Extracting the Maximum objective value (BugIndex objective in this case) -- Full Optimization
tot_vol | Value
V1 | 0.26883
V2 | 0.007324
V3 | 0.061004
V4 | 0.072546
V5 | 0.033256

## MaxVal_a
TOC
MaxVal_a | (parameter) | Extracting the Maximum objective value (BugIndex objective in this case)--Partial Optimization
tot_vol | Value
V1 | 0.22448
V2 | 0.25901
V3 | 0.21254
V4 | 0.17471
V5 | 0.02618

## MinVal
TOC
MinVal | (parameter) | Extracting the Minimum objectives values --Partial Optimization
tot_vol | f | Value
V1 | BugIndex | 1.0929e-16
V1 | Hydro | 13359783.9333
V2 | BugIndex | 0.0075332
V2 | Hydro | 14336794.9512
V3 | BugIndex | 0.036121
V3 | Hydro | 17945372.8035
V4 | BugIndex | 0.00032617
V4 | Hydro | 19950971.8966
V5 | BugIndex | 0.019814
V5 | Hydro | 22203055.3397

## MinVal2
TOC
MinVal2 | (parameter) | Extracting the Minimum objectives values -- Full Optimization
tot_vol | f | Value
V1 | BugIndex | 0.02323
V1 | Hydro | 13608628.4039
V2 | BugIndex | 2.0528e-05
V2 | Hydro | 14556889.0621
V3 | BugIndex | 0.0010783
V3 | Hydro | 17136899.3134
V4 | Hydro | 18483965.4331
V5 | BugIndex | 0.00046706
V5 | Hydro | 14240044.4459

## MinVal2_a
TOC
MinVal2_a | (parameter) | Extracting the Minimum objective value (BugIndex objective in this case) -- Full Optimization
tot_vol | Value
V1 | 0.02323
V2 | 2.0528e-05
V3 | 0.0010783
V5 | 0.00046706

## MinVal_a
TOC
MinVal_a | (parameter) | Extracting the Minimum objective value (BugIndex objective in this case)--Partial Optimization
tot_vol | Value
V1 | 1.0929e-16
V2 | 0.0075332
V3 | 0.036121
V4 | 0.00032617
V5 | 0.019814

## ModelResults
TOC
ModelResults | (parameter) | Model Results for the scenarios having all equations
tot_vol | Scen | modpar | Value
V1 | sc1 | ModStat | 7
V1 | sc1 | SolStat | 4
V1 | sc2 | ModStat | 7
V1 | sc2 | SolStat | 4
V1 | sc3 | ModStat | 7
V1 | sc3 | SolStat | 4
V1 | sc4 | ModStat | 7
V1 | sc4 | SolStat | 4
V1 | sc5 | ModStat | 7
V1 | sc5 | SolStat | 4
V1 | sc6 | ModStat | 7
V1 | sc6 | SolStat | 4
V1 | sc7 | ModStat | 6
V1 | sc7 | SolStat | 4
V1 | sc8 | ModStat | 6
V1 | sc8 | SolStat | 4
V1 | sc9 | ModStat | 7
V1 | sc9 | SolStat | 4
V1 | sc10 | ModStat | 5
V1 | sc10 | SolStat | 1
V1 | sc11 | ModStat | 7
V1 | sc11 | SolStat | 4
V1 | sc12 | ModStat | 7
V1 | sc12 | SolStat | 4
V2 | sc1 | ModStat | 7
V2 | sc1 | SolStat | 4
V2 | sc2 | ModStat | 7
V2 | sc2 | SolStat | 4
V2 | sc3 | ModStat | 7
V2 | sc3 | SolStat | 4
V2 | sc4 | ModStat | 7
V2 | sc4 | SolStat | 4
V2 | sc5 | ModStat | 7
V2 | sc5 | SolStat | 4
V2 | sc6 | ModStat | 7
V2 | sc6 | SolStat | 4
V2 | sc7 | ModStat | 7
V2 | sc7 | SolStat | 4
V2 | sc8 | ModStat | 6
V2 | sc8 | SolStat | 4
V2 | sc9 | ModStat | 7
V2 | sc9 | SolStat | 4
V2 | sc10 | ModStat | 7
V2 | sc10 | SolStat | 4
V2 | sc11 | ModStat | 7
V2 | sc11 | SolStat | 4
V2 | sc12 | ModStat | 2
V2 | sc12 | SolStat | 1
V3 | sc1 | ModStat | 7
V3 | sc1 | SolStat | 4
V3 | sc2 | ModStat | 7
V3 | sc2 | SolStat | 4
V3 | sc3 | ModStat | 7
V3 | sc3 | SolStat | 4
V3 | sc4 | ModStat | 7
V3 | sc4 | SolStat | 4
V3 | sc5 | ModStat | 7
V3 | sc5 | SolStat | 4
V3 | sc6 | ModStat | 7
V3 | sc6 | SolStat | 4
V3 | sc7 | ModStat | 7
V3 | sc7 | SolStat | 4
V3 | sc8 | ModStat | 7
V3 | sc8 | SolStat | 4
V3 | sc9 | ModStat | 7
V3 | sc9 | SolStat | 4
V3 | sc10 | ModStat | 7
V3 | sc10 | SolStat | 4
V3 | sc11 | ModStat | 7
V3 | sc11 | SolStat | 4
V3 | sc12 | ModStat | 2
V3 | sc12 | SolStat | 1
V4 | sc1 | ModStat | 6
V4 | sc1 | SolStat | 4
V4 | sc2 | ModStat | 7
V4 | sc2 | SolStat | 4
V4 | sc3 | ModStat | 7
V4 | sc3 | SolStat | 4
V4 | sc4 | ModStat | 6
V4 | sc4 | SolStat | 4
V4 | sc5 | ModStat | 7
V4 | sc5 | SolStat | 4
V4 | sc6 | ModStat | 7
V4 | sc6 | SolStat | 4
V4 | sc7 | ModStat | 7
V4 | sc7 | SolStat | 4
V4 | sc8 | ModStat | 7
V4 | sc8 | SolStat | 4
V4 | sc9 | ModStat | 7
V4 | sc9 | SolStat | 4
V4 | sc10 | ModStat | 7
V4 | sc10 | SolStat | 4
V4 | sc11 | ModStat | 7
V4 | sc11 | SolStat | 4
V4 | sc12 | ModStat | 2
V4 | sc12 | SolStat | 1
V5 | sc1 | ModStat | 7
V5 | sc1 | SolStat | 4
V5 | sc2 | ModStat | 6
V5 | sc2 | SolStat | 4
V5 | sc3 | ModStat | 7
V5 | sc3 | SolStat | 4
V5 | sc4 | ModStat | 6
V5 | sc4 | SolStat | 4
V5 | sc5 | ModStat | 7
V5 | sc5 | SolStat | 4
V5 | sc6 | ModStat | 5
V5 | sc6 | SolStat | 1
V5 | sc7 | ModStat | 7
V5 | sc7 | SolStat | 4
V5 | sc8 | ModStat | 7
V5 | sc8 | SolStat | 4
V5 | sc9 | ModStat | 6
V5 | sc9 | SolStat | 4
V5 | sc10 | ModStat | 7
V5 | sc10 | SolStat | 4
V5 | sc11 | ModStat | 6
V5 | sc11 | SolStat | 4
V5 | sc12 | ModStat | 7
V5 | sc12 | SolStat | 4

## ModelResults2
TOC
ModelResults2 | (parameter) | Model Results for the scenarios without simulation equation
tot_vol | Scen | modpar | Value
V1 | sc1 | ModStat | 6
V1 | sc1 | SolStat | 4
V1 | sc2 | ModStat | 7
V1 | sc2 | SolStat | 4
V1 | sc3 | ModStat | 7
V1 | sc3 | SolStat | 4
V1 | sc4 | ModStat | 7
V1 | sc4 | SolStat | 4
V1 | sc5 | ModStat | 7
V1 | sc5 | SolStat | 4
V1 | sc6 | ModStat | 7
V1 | sc6 | SolStat | 4
V1 | sc7 | ModStat | 7
V1 | sc7 | SolStat | 4
V1 | sc8 | ModStat | 7
V1 | sc8 | SolStat | 4
V1 | sc9 | ModStat | 7
V1 | sc9 | SolStat | 4
V1 | sc10 | ModStat | 7
V1 | sc10 | SolStat | 4
V1 | sc11 | ModStat | 6
V1 | sc11 | SolStat | 4
V1 | sc12 | ModStat | 2
V1 | sc12 | SolStat | 1
V2 | sc1 | ModStat | 6
V2 | sc1 | SolStat | 4
V2 | sc2 | ModStat | 7
V2 | sc2 | SolStat | 4
V2 | sc3 | ModStat | 6
V2 | sc3 | SolStat | 4
V2 | sc4 | ModStat | 6
V2 | sc4 | SolStat | 4
V2 | sc5 | ModStat | 6
V2 | sc5 | SolStat | 4
V2 | sc6 | ModStat | 6
V2 | sc6 | SolStat | 4
V2 | sc7 | ModStat | 6
V2 | sc7 | SolStat | 4
V2 | sc8 | ModStat | 6
V2 | sc8 | SolStat | 4
V2 | sc9 | ModStat | 6
V2 | sc9 | SolStat | 4
V2 | sc10 | ModStat | 6
V2 | sc10 | SolStat | 4
V2 | sc11 | ModStat | 6
V2 | sc11 | SolStat | 4
V2 | sc12 | ModStat | 6
V2 | sc12 | SolStat | 4
V3 | sc1 | ModStat | 7
V3 | sc1 | SolStat | 4
V3 | sc2 | ModStat | 7
V3 | sc2 | SolStat | 4
V3 | sc3 | ModStat | 7
V3 | sc3 | SolStat | 4
V3 | sc4 | ModStat | 6
V3 | sc4 | SolStat | 4
V3 | sc5 | ModStat | 7
V3 | sc5 | SolStat | 4
V3 | sc6 | ModStat | 6
V3 | sc6 | SolStat | 4
V3 | sc7 | ModStat | 6
V3 | sc7 | SolStat | 4
V3 | sc8 | ModStat | 7
V3 | sc8 | SolStat | 4
V3 | sc9 | ModStat | 7
V3 | sc9 | SolStat | 4
V3 | sc10 | ModStat | 6
V3 | sc10 | SolStat | 4
V3 | sc11 | ModStat | 6
V3 | sc11 | SolStat | 4
V3 | sc12 | ModStat | 7
V3 | sc12 | SolStat | 4
V4 | sc1 | ModStat | 6
V4 | sc1 | SolStat | 4
V4 | sc2 | ModStat | 6
V4 | sc2 | SolStat | 4
V4 | sc3 | ModStat | 7
V4 | sc3 | SolStat | 4
V4 | sc4 | ModStat | 7
V4 | sc4 | SolStat | 4
V4 | sc5 | ModStat | 7
V4 | sc5 | SolStat | 4
V4 | sc6 | ModStat | 7
V4 | sc6 | SolStat | 4
V4 | sc7 | ModStat | 7
V4 | sc7 | SolStat | 4
V4 | sc8 | ModStat | 7
V4 | sc8 | SolStat | 4
V4 | sc9 | ModStat | 6
V4 | sc9 | SolStat | 4
V4 | sc10 | ModStat | 7
V4 | sc10 | SolStat | 4
V4 | sc11 | ModStat | 7
V4 | sc11 | SolStat | 4
V4 | sc12 | ModStat | 7
V4 | sc12 | SolStat | 4
V5 | sc1 | ModStat | 7
V5 | sc1 | SolStat | 4
V5 | sc2 | ModStat | 6
V5 | sc2 | SolStat | 4
V5 | sc3 | ModStat | 6
V5 | sc3 | SolStat | 4
V5 | sc4 | ModStat | 7
V5 | sc4 | SolStat | 4
V5 | sc5 | ModStat | 7
V5 | sc5 | SolStat | 4
V5 | sc6 | ModStat | 6
V5 | sc6 | SolStat | 4
V5 | sc7 | ModStat | 6
V5 | sc7 | SolStat | 4
V5 | sc8 | ModStat | 7
V5 | sc8 | SolStat | 4
V5 | sc9 | ModStat | 6
V5 | sc9 | SolStat | 4
V5 | sc10 | ModStat | 7
V5 | sc10 | SolStat | 4
V5 | sc11 | ModStat | 6
V5 | sc11 | SolStat | 4
V5 | sc12 | ModStat | 6
V5 | sc12 | SolStat | 4

## modpar
TOC
modpar | (set) | Saving model parameter for each of the solutions for each of the scenario
dim1
ModStat | Model Statistics
SolStat | solve Statistics

## ObjAsCon
TOC
ObjAsCon | (equation) | Objective function as constraint f(x) = FLevel
f | Lowerbound | Value | Upperbound | Marginal
BugIndex | 0.030734 | 0.030734 | 0.030734 | -1

## ObjectiveVal
TOC
ObjectiveVal | (variable) | Objective functions calculation
f | Lowerbound | Value | Upperbound | Marginal
BugIndex | -INF | 0.030734 | INF | 0
Hydro | -INF | -22548213.6622 | INF | 0

## Obj_dir
TOC
Obj_dir | (parameter) | To set objective directions inorder to set the maximization and minimization of the objectives
f | Value
BugIndex | 1
Hydro | -1

## Obj_Save
TOC
Obj_Save | (parameter) | Saving Objectives values for all senarios(Partial Optimization)
f | tot_vol | All_cases | Value
BugIndex | V1 | Min | 1.0929e-16
BugIndex | V1 | sc1 | 0.017268
BugIndex | V1 | sc2 | 0.034536
BugIndex | V1 | sc3 | 0.051804
BugIndex | V1 | sc4 | 0.069072
BugIndex | V1 | sc5 | 0.08634
BugIndex | V1 | sc6 | 0.10361
BugIndex | V1 | sc7 | 0.12088
BugIndex | V1 | sc8 | 0.13814
BugIndex | V1 | sc9 | 0.15541
BugIndex | V1 | sc10 | 0.17268
BugIndex | V1 | sc11 | 0.18995
BugIndex | V1 | sc12 | 0.20722
BugIndex | V1 | Max | 0.22448
BugIndex | V2 | Min | 0.0075332
BugIndex | V2 | sc1 | 0.026878
BugIndex | V2 | sc2 | 0.046222
BugIndex | V2 | sc3 | 0.065566
BugIndex | V2 | sc4 | 0.084911
BugIndex | V2 | sc5 | 0.10426
BugIndex | V2 | sc6 | 0.1236
BugIndex | V2 | sc7 | 0.14294
BugIndex | V2 | sc8 | 0.16229
BugIndex | V2 | sc9 | 0.18163
BugIndex | V2 | sc10 | 0.20098
BugIndex | V2 | sc11 | 0.22032
BugIndex | V2 | sc12 | 0.23967
BugIndex | V2 | Max | 0.25901
BugIndex | V3 | Min | 0.036121
BugIndex | V3 | sc1 | 0.049691
BugIndex | V3 | sc2 | 0.063262
BugIndex | V3 | sc3 | 0.076832
BugIndex | V3 | sc4 | 0.090402
BugIndex | V3 | sc5 | 0.10397
BugIndex | V3 | sc6 | 0.11754
BugIndex | V3 | sc7 | 0.13111
BugIndex | V3 | sc8 | 0.14468
BugIndex | V3 | sc9 | 0.15825
BugIndex | V3 | sc10 | 0.17182
BugIndex | V3 | sc11 | 0.1854
BugIndex | V3 | sc12 | 0.19897
BugIndex | V3 | Max | 0.21254
BugIndex | V4 | Min | 0.00032617
BugIndex | V4 | sc1 | 0.013741
BugIndex | V4 | sc2 | 0.027155
BugIndex | V4 | sc3 | 0.040569
BugIndex | V4 | sc4 | 0.053984
BugIndex | V4 | sc5 | 0.067398
BugIndex | V4 | sc6 | 0.080813
BugIndex | V4 | sc7 | 0.094227
BugIndex | V4 | sc8 | 0.10764
BugIndex | V4 | sc9 | 0.12106
BugIndex | V4 | sc10 | 0.13447
BugIndex | V4 | sc11 | 0.14788
BugIndex | V4 | sc12 | 0.1613
BugIndex | V4 | Max | 0.17471
BugIndex | V5 | Min | 0.019814
BugIndex | V5 | sc1 | 0.020304
BugIndex | V5 | sc2 | 0.020794
BugIndex | V5 | sc3 | 0.021283
BugIndex | V5 | sc4 | 0.021773
BugIndex | V5 | sc5 | 0.022263
BugIndex | V5 | sc6 | 0.022752
BugIndex | V5 | sc7 | 0.023242
BugIndex | V5 | sc8 | 0.023732
BugIndex | V5 | sc9 | 0.024222
BugIndex | V5 | sc10 | 0.024711
BugIndex | V5 | sc11 | 0.025201
BugIndex | V5 | sc12 | 0.025691
BugIndex | V5 | Max | 0.02618
Hydro | V1 | Min | 13359783.9333
Hydro | V1 | sc1 | 13439455.202
Hydro | V1 | sc2 | 13586097.3963
Hydro | V1 | sc3 | 13623164.0094
Hydro | V1 | sc4 | 13766184.5934
Hydro | V1 | sc5 | 13759360.7886
Hydro | V1 | sc6 | 13882706.303
Hydro | V1 | sc7 | 13372041.7159
Hydro | V1 | sc8 | 13513006.9733
Hydro | V1 | sc9 | 14121058.6547
Hydro | V1 | sc10 | 13777528.2533
Hydro | V1 | sc11 | 14242275.5031
Hydro | V1 | sc12 | 14304278.5639
Hydro | V1 | Max | 14358143.1267
Hydro | V2 | Min | 14336794.9512
Hydro | V2 | sc1 | 15546011.1784
Hydro | V2 | sc2 | 15749189.147
Hydro | V2 | sc3 | 15841891.7852
Hydro | V2 | sc4 | 15867169.9659
Hydro | V2 | sc5 | 16021322.3016
Hydro | V2 | sc6 | 16139795.2629
Hydro | V2 | sc7 | 16167719.1385
Hydro | V2 | sc8 | 15575262.0206
Hydro | V2 | sc9 | 16205021.6404
Hydro | V2 | sc10 | 16450361.7346
Hydro | V2 | sc11 | 16539219.1827
Hydro | V2 | sc12 | 16610310.6706
Hydro | V2 | Max | 16674375.1209
Hydro | V3 | Min | 17945372.8035
Hydro | V3 | sc1 | 18102313.2922
Hydro | V3 | sc2 | 17917077.1962
Hydro | V3 | sc3 | 18327670.0102
Hydro | V3 | sc4 | 18325921.6054
Hydro | V3 | sc5 | 18456640.9152
Hydro | V3 | sc6 | 18541878.5836
Hydro | V3 | sc7 | 18598123.6123
Hydro | V3 | sc8 | 18669317.7978
Hydro | V3 | sc9 | 18631780.5743
Hydro | V3 | sc10 | 18782408.3466
Hydro | V3 | sc11 | 18838868.2458
Hydro | V3 | sc12 | 18901036.4696
Hydro | V3 | Max | 18946294.2462
Hydro | V4 | Min | 19950971.8966
Hydro | V4 | sc1 | 20124299.4861
Hydro | V4 | sc2 | 20104646.1722
Hydro | V4 | sc3 | 20293833.0954
Hydro | V4 | sc4 | 20409982.8098
Hydro | V4 | sc5 | 20514155.7911
Hydro | V4 | sc6 | 20589713.7168
Hydro | V4 | sc7 | 20671582.624
Hydro | V4 | sc8 | 20758438.4905
Hydro | V4 | sc9 | 20804325.2131
Hydro | V4 | sc10 | 20882687.1564
Hydro | V4 | sc11 | 20940649.8341
Hydro | V4 | sc12 | 21019795.4495
Hydro | V4 | Max | 21057176.2974
Hydro | V5 | Min | 22203055.3397
Hydro | V5 | sc1 | 22300603.3418
Hydro | V5 | sc2 | 20707144.1241
Hydro | V5 | sc3 | 22329733.8077
Hydro | V5 | sc4 | 22366487.1841
Hydro | V5 | sc5 | 22346517.6441
Hydro | V5 | sc6 | 22302069.0578
Hydro | V5 | sc7 | 22311843.833
Hydro | V5 | sc8 | 22344849.2864
Hydro | V5 | sc9 | 22349796.3043
Hydro | V5 | sc10 | 22313660.5755
Hydro | V5 | sc11 | 22490731.0589
Hydro | V5 | sc12 | 22383225.9827
Hydro | V5 | Max | 22331921.6605

## Obj_Save2
TOC
Obj_Save2 | (parameter) | Saving Objectives values for all senarios(Full Optimization)
f | tot_vol | All_cases | Value
BugIndex | V1 | Min | 0.02323
BugIndex | V1 | sc1 | 0.042122
BugIndex | V1 | sc2 | 0.061015
BugIndex | V1 | sc3 | 0.079907
BugIndex | V1 | sc4 | 0.0988
BugIndex | V1 | sc5 | 0.11769
BugIndex | V1 | sc6 | 0.13658
BugIndex | V1 | sc7 | 0.15548
BugIndex | V1 | sc8 | 0.17437
BugIndex | V1 | sc9 | 0.19326
BugIndex | V1 | sc10 | 0.21215
BugIndex | V1 | sc11 | 0.23105
BugIndex | V1 | sc12 | 0.24994
BugIndex | V1 | Max | 0.26883
BugIndex | V2 | Min | 2.0528e-05
BugIndex | V2 | sc1 | 0.00058234
BugIndex | V2 | sc2 | 0.0011441
BugIndex | V2 | sc3 | 0.001706
BugIndex | V2 | sc4 | 0.0022678
BugIndex | V2 | sc5 | 0.0028296
BugIndex | V2 | sc6 | 0.0033914
BugIndex | V2 | sc7 | 0.0039532
BugIndex | V2 | sc8 | 0.004515
BugIndex | V2 | sc9 | 0.0050768
BugIndex | V2 | sc10 | 0.0056386
BugIndex | V2 | sc11 | 0.0062004
BugIndex | V2 | sc12 | 0.0067622
BugIndex | V2 | Max | 0.007324
BugIndex | V3 | Min | 0.0010783
BugIndex | V3 | sc1 | 0.005688
BugIndex | V3 | sc2 | 0.010298
BugIndex | V3 | sc3 | 0.014907
BugIndex | V3 | sc4 | 0.019517
BugIndex | V3 | sc5 | 0.024127
BugIndex | V3 | sc6 | 0.028736
BugIndex | V3 | sc7 | 0.033346
BugIndex | V3 | sc8 | 0.037956
BugIndex | V3 | sc9 | 0.042565
BugIndex | V3 | sc10 | 0.047175
BugIndex | V3 | sc11 | 0.051785
BugIndex | V3 | sc12 | 0.056395
BugIndex | V3 | Max | 0.061004
BugIndex | V4 | Min | EPS
BugIndex | V4 | sc1 | 0.0055805
BugIndex | V4 | sc2 | 0.011161
BugIndex | V4 | sc3 | 0.016741
BugIndex | V4 | sc4 | 0.022322
BugIndex | V4 | sc5 | 0.027902
BugIndex | V4 | sc6 | 0.033483
BugIndex | V4 | sc7 | 0.039063
BugIndex | V4 | sc8 | 0.044644
BugIndex | V4 | sc9 | 0.050224
BugIndex | V4 | sc10 | 0.055805
BugIndex | V4 | sc11 | 0.061385
BugIndex | V4 | sc12 | 0.066966
BugIndex | V4 | Max | 0.072546
BugIndex | V5 | Min | 0.00046706
BugIndex | V5 | sc1 | 0.0029893
BugIndex | V5 | sc2 | 0.0055115
BugIndex | V5 | sc3 | 0.0080337
BugIndex | V5 | sc4 | 0.010556
BugIndex | V5 | sc5 | 0.013078
BugIndex | V5 | sc6 | 0.0156
BugIndex | V5 | sc7 | 0.018123
BugIndex | V5 | sc8 | 0.020645
BugIndex | V5 | sc9 | 0.023167
BugIndex | V5 | sc10 | 0.025689
BugIndex | V5 | sc11 | 0.028211
BugIndex | V5 | sc12 | 0.030734
BugIndex | V5 | Max | 0.033256
Hydro | V1 | Min | 13608628.4039
Hydro | V1 | sc1 | 16810685.1326
Hydro | V1 | sc2 | 14075013.4109
Hydro | V1 | sc3 | 14078644.8882
Hydro | V1 | sc4 | 14299660.8238
Hydro | V1 | sc5 | 13980668.75
Hydro | V1 | sc6 | 13925674.3876
Hydro | V1 | sc7 | 14517330.4032
Hydro | V1 | sc8 | 14234397.2857
Hydro | V1 | sc9 | 14701555.1567
Hydro | V1 | sc10 | 14713370.4808
Hydro | V1 | sc11 | 14042800.5014
Hydro | V1 | sc12 | 14898021.586
Hydro | V1 | Max | 14962380.4467
Hydro | V2 | Min | 14556889.0621
Hydro | V2 | sc1 | 15643028.4951
Hydro | V2 | sc2 | 15661001.3662
Hydro | V2 | sc3 | 15521736.3148
Hydro | V2 | sc4 | 16120180.1736
Hydro | V2 | sc5 | 15853087.411
Hydro | V2 | sc6 | 15765532.4326
Hydro | V2 | sc7 | 16175049.3612
Hydro | V2 | sc8 | 15836419.242
Hydro | V2 | sc9 | 16021103.7619
Hydro | V2 | sc10 | 15875622.9503
Hydro | V2 | sc11 | 15864078.06
Hydro | V2 | sc12 | 15929992.0227
Hydro | V2 | Max | 15650583.6403
Hydro | V3 | Min | 17136899.3134
Hydro | V3 | sc1 | 17870363.5497
Hydro | V3 | sc2 | 18183843.9375
Hydro | V3 | sc3 | 18216187.2306
Hydro | V3 | sc4 | 18091571.4815
Hydro | V3 | sc5 | 18274862.3499
Hydro | V3 | sc6 | 17185953.4815
Hydro | V3 | sc7 | 18320994.9325
Hydro | V3 | sc8 | 18152028.9333
Hydro | V3 | sc9 | 18475582.7936
Hydro | V3 | sc10 | 15876632.4722
Hydro | V3 | sc11 | 15864195.989
Hydro | V3 | sc12 | 18525140.298
Hydro | V3 | Max | 18442606.8148
Hydro | V4 | Min | 18483965.4331
Hydro | V4 | sc1 | 19777391.0708
Hydro | V4 | sc2 | 18462112.1878
Hydro | V4 | sc3 | 20216586.4774
Hydro | V4 | sc4 | 19945728.6683
Hydro | V4 | sc5 | 20210273.5699
Hydro | V4 | sc6 | 20314436.5638
Hydro | V4 | sc7 | 20486522.429
Hydro | V4 | sc8 | 20642156.729
Hydro | V4 | sc9 | 19809696.8082
Hydro | V4 | sc10 | 20481551.7181
Hydro | V4 | sc11 | 20628291.9144
Hydro | V4 | sc12 | 20668498.449
Hydro | V4 | Max | 20384740.2241
Hydro | V5 | Min | 14240044.4459
Hydro | V5 | sc1 | 22480848.4277
Hydro | V5 | sc2 | 18514438.9689
Hydro | V5 | sc3 | 21833368.0861
Hydro | V5 | sc4 | 22202376.3455
Hydro | V5 | sc5 | 22549519.6928
Hydro | V5 | sc6 | 22579887.6013
Hydro | V5 | sc7 | 22478920.6029
Hydro | V5 | sc8 | 22616105.648
Hydro | V5 | sc9 | 19898789.6435
Hydro | V5 | sc10 | 22443272.5715
Hydro | V5 | sc11 | 22670197.4038
Hydro | V5 | sc12 | 22548213.6622
Hydro | V5 | Max | 20857473.6671

## p
TOC
p | (set) | time period during a day
dim1
pLow | Low flow period
pHigh | High flow period

## release
TOC
release | (variable) | reservoir release on any day d in any period p (cfs)
d | p | Lowerbound | Value | Upperbound | Marginal
d1 | pLow | 0 | 16000 | INF | 0
d1 | pHigh | 0 | 16000 | INF | 0
d2 | pLow | 0 | 8000 | INF | 0
d2 | pHigh | 0 | 8000 | INF | 0
d3 | pLow | 0 | 8000 | INF | 0
d3 | pHigh | 0 | 8000 | INF | 0
d4 | pLow | 0 | 8390.8634 | INF | 0
d4 | pHigh | 0 | 8390.8634 | INF | 0
d5 | pLow | 0 | 16390.8634 | INF | 0
d5 | pHigh | 0 | 19705.0776 | INF | 0
d6 | pLow | 0 | 27705.0776 | INF | 0
d6 | pHigh | 0 | 27705.0778 | INF | 0
d7 | pLow | 0 | 32000 | INF | 0
d7 | pHigh | 0 | 32000 | INF | 0
d8 | pLow | 0 | 26886.5872 | INF | 0
d8 | pHigh | 0 | 26886.5873 | INF | 0
d9 | pLow | 0 | 18886.5873 | INF | 0
d9 | pHigh | 0 | 16637.6929 | INF | 0
d10 | pLow | 0 | 8637.6929 | INF | 0
d10 | pHigh | 0 | 8637.6929 | INF | 0
d11 | pLow | 0 | 16637.6929 | INF | 0
d11 | pHigh | 0 | 24082.9666 | INF | 0
d12 | pLow | 0 | 31984.1611 | INF | 0
d12 | pHigh | 0 | 32000 | INF | 0
d13 | pLow | 0 | 24605.0338 | INF | 0
d13 | pHigh | 0 | 32000 | INF | 0
d14 | pLow | 0 | 24015.8372 | INF | 0
d14 | pHigh | 0 | 24015.8373 | INF | 0
d15 | pLow | 0 | 16015.8373 | INF | 0
d15 | pHigh | 0 | 16000 | INF | 0
d16 | pLow | 0 | 8000 | INF | 0
d16 | pHigh | 0 | 8000 | INF | 0
d17 | pLow | 0 | 8388.0302 | INF | 1.5462e-07
d17 | pHigh | 0 | 8388.0302 | INF | 0
d18 | pLow | 0 | 16388.0302 | INF | 0
d18 | pHigh | 0 | 20175.3818 | INF | 0
d19 | pLow | 0 | 28175.3818 | INF | 0
d19 | pHigh | 0 | 28175.3819 | INF | 0
d20 | pLow | 0 | 24605.0339 | INF | 0
d20 | pHigh | 0 | 32000 | INF | 0
d21 | pLow | 0 | 24023.593 | INF | -8.6648e-08
d21 | pHigh | 0 | 24023.593 | INF | 0
d22 | pLow | 0 | 16023.593 | INF | 0
d22 | pHigh | 0 | 16023.593 | INF | 0
d23 | pLow | 0 | 8023.593 | INF | 0
d23 | pHigh | 0 | 8023.593 | INF | 0
d24 | pLow | 0 | 8000 | INF | 0
d24 | pHigh | 0 | 8000 | INF | 0
d25 | pLow | 0 | 16000 | INF | 0
d25 | pHigh | 0 | 20022.92 | INF | 1.2354e-06
d26 | pLow | 0 | 28022.92 | INF | 0
d26 | pHigh | 0 | 28022.92 | INF | 0
d27 | pLow | 0 | 20022.92 | INF | 0
d27 | pHigh | 0 | 20022.92 | INF | 0
d28 | pLow | 0 | 18192.8021 | INF | 2.1461e-07
d28 | pHigh | 0 | 18192.8021 | INF | 0
d29 | pLow | 0 | 10192.8021 | INF | 0
d29 | pHigh | 0 | 8211.9834 | INF | 0
d30 | pLow | 0 | 8000 | INF | 0
d30 | pHigh | 0 | 8000 | INF | 0

## ReleaseSave
TOC
ReleaseSave | (parameter) | Saving release from each of the senario having all equations (cfs)
tot_vol | Scen | d | p | Value
V1 | sc1 | d1 | pLow | 9495.5036
V1 | sc1 | d1 | pHigh | 9495.5036
V1 | sc1 | d2 | pLow | 10000
V1 | sc1 | d2 | pHigh | 10000
V1 | sc1 | d3 | pLow | 10000
V1 | sc1 | d3 | pHigh | 10000
V1 | sc1 | d4 | pLow | 13132.5483
V1 | sc1 | d4 | pHigh | 13132.5483
V1 | sc1 | d5 | pLow | 13132.5483
V1 | sc1 | d5 | pHigh | 13132.5483
V1 | sc1 | d6 | pLow | 13132.5483
V1 | sc1 | d6 | pHigh | 13132.5483
V1 | sc1 | d7 | pLow | 13132.5483
V1 | sc1 | d7 | pHigh | 13132.5483
V1 | sc1 | d8 | pLow | 13132.5483
V1 | sc1 | d8 | pHigh | 13132.5483
V1 | sc1 | d9 | pLow | 10000
V1 | sc1 | d9 | pHigh | 10000
V1 | sc1 | d10 | pLow | 10000
V1 | sc1 | d10 | pHigh | 10000
V1 | sc1 | d11 | pLow | 9611.2407
V1 | sc1 | d11 | pHigh | 10842.6899
V1 | sc1 | d12 | pLow | 13132.5483
V1 | sc1 | d12 | pHigh | 13132.5483
V1 | sc1 | d13 | pLow | 13132.5483
V1 | sc1 | d13 | pHigh | 13132.5483
V1 | sc1 | d14 | pLow | 13132.5483
V1 | sc1 | d14 | pHigh | 13132.5483
V1 | sc1 | d15 | pLow | 13132.5483
V1 | sc1 | d15 | pHigh | 13132.5483
V1 | sc1 | d16 | pLow | 10000
V1 | sc1 | d16 | pHigh | 10000
V1 | sc1 | d17 | pLow | 10000
V1 | sc1 | d17 | pHigh | 10000
V1 | sc1 | d18 | pLow | 10845.462
V1 | sc1 | d18 | pHigh | 18845.4608
V1 | sc1 | d19 | pLow | 10845.4608
V1 | sc1 | d19 | pHigh | 10845.4608
V1 | sc1 | d20 | pLow | 13132.5483
V1 | sc1 | d20 | pHigh | 13132.5483
V1 | sc1 | d21 | pLow | 13132.5483
V1 | sc1 | d21 | pHigh | 13132.5483
V1 | sc1 | d22 | pLow | 13132.5483
V1 | sc1 | d22 | pHigh | 13132.5483
V1 | sc1 | d23 | pLow | 10000
V1 | sc1 | d23 | pHigh | 10000
V1 | sc1 | d24 | pLow | 10000
V1 | sc1 | d24 | pHigh | 10000
V1 | sc1 | d25 | pLow | 13132.5483
V1 | sc1 | d25 | pHigh | 13132.5483
V1 | sc1 | d26 | pLow | 13132.5483
V1 | sc1 | d26 | pHigh | 13132.5483
V1 | sc1 | d27 | pLow | 8482.9162
V1 | sc1 | d27 | pHigh | 8965.8321
V1 | sc1 | d28 | pLow | 8482.9162
V1 | sc1 | d28 | pHigh | 8965.8321
V1 | sc1 | d29 | pLow | 8482.9162
V1 | sc1 | d29 | pHigh | 8965.8321
V1 | sc1 | d30 | pLow | 10000
V1 | sc1 | d30 | pHigh | 10000
V1 | sc2 | d1 | pLow | 8000
V1 | sc2 | d1 | pHigh | 8000
V1 | sc2 | d2 | pLow | 10000
V1 | sc2 | d2 | pHigh | 10000
V1 | sc2 | d3 | pLow | 10000
V1 | sc2 | d3 | pHigh | 10000
V1 | sc2 | d4 | pLow | 13290.5347
V1 | sc2 | d4 | pHigh | 16000
V1 | sc2 | d5 | pLow | 8000
V1 | sc2 | d5 | pHigh | 8000
V1 | sc2 | d6 | pLow | 8000
V1 | sc2 | d6 | pHigh | 8000
V1 | sc2 | d7 | pLow | 8000
V1 | sc2 | d7 | pHigh | 8000
V1 | sc2 | d8 | pLow | 8000
V1 | sc2 | d8 | pHigh | 8000
V1 | sc2 | d9 | pLow | 10000
V1 | sc2 | d9 | pHigh | 10000
V1 | sc2 | d10 | pLow | 10000
V1 | sc2 | d10 | pHigh | 10000
V1 | sc2 | d11 | pLow | 14946.5915
V1 | sc2 | d11 | pHigh | 16000
V1 | sc2 | d12 | pLow | 8000
V1 | sc2 | d12 | pHigh | 8000
V1 | sc2 | d13 | pLow | 14757.1655
V1 | sc2 | d13 | pHigh | 16000
V1 | sc2 | d14 | pLow | 8000
V1 | sc2 | d14 | pHigh | 8045.8121
V1 | sc2 | d15 | pLow | 8000
V1 | sc2 | d15 | pHigh | 8430.9243
V1 | sc2 | d16 | pLow | 10000
V1 | sc2 | d16 | pHigh | 10000
V1 | sc2 | d17 | pLow | 10000
V1 | sc2 | d17 | pHigh | 10000
V1 | sc2 | d18 | pLow | 16742.7586
V1 | sc2 | d18 | pHigh | 24742.7586
V1 | sc2 | d19 | pLow | 16742.7586
V1 | sc2 | d19 | pHigh | 16742.7586
V1 | sc2 | d20 | pLow | 8742.7586
V1 | sc2 | d20 | pHigh | 8742.7586
V1 | sc2 | d21 | pLow | 16742.7586
V1 | sc2 | d21 | pHigh | 24742.7586
V1 | sc2 | d22 | pLow | 16742.7586
V1 | sc2 | d22 | pHigh | 16742.7586
V1 | sc2 | d23 | pLow | 10000
V1 | sc2 | d23 | pHigh | 10000
V1 | sc2 | d24 | pLow | 10000
V1 | sc2 | d24 | pHigh | 10000
V1 | sc2 | d25 | pLow | 8000
V1 | sc2 | d25 | pHigh | 8000
V1 | sc2 | d26 | pLow | 15144.3806
V1 | sc2 | d26 | pHigh | 23144.3806
V1 | sc2 | d27 | pLow | 15144.3806
V1 | sc2 | d27 | pHigh | 16000
V1 | sc2 | d28 | pLow | 8000
V1 | sc2 | d28 | pHigh | 8000
V1 | sc2 | d29 | pLow | 8000
V1 | sc2 | d29 | pHigh | 8000
V1 | sc2 | d30 | pLow | 10000
V1 | sc2 | d30 | pHigh | 10000
V1 | sc3 | d1 | pLow | 8000
V1 | sc3 | d1 | pHigh | 8649.3546
V1 | sc3 | d2 | pLow | 10000
V1 | sc3 | d2 | pHigh | 10000
V1 | sc3 | d3 | pLow | 10000
V1 | sc3 | d3 | pHigh | 10000
V1 | sc3 | d4 | pLow | 13378.8083
V1 | sc3 | d4 | pHigh | 16000
V1 | sc3 | d5 | pLow | 8000
V1 | sc3 | d5 | pHigh | 8000
V1 | sc3 | d6 | pLow | 8000
V1 | sc3 | d6 | pHigh | 16000
V1 | sc3 | d7 | pLow | 8000
V1 | sc3 | d7 | pHigh | 8000
V1 | sc3 | d8 | pLow | 8000
V1 | sc3 | d8 | pHigh | 8378.9152
V1 | sc3 | d9 | pLow | 10000
V1 | sc3 | d9 | pHigh | 10000
V1 | sc3 | d10 | pLow | 10000
V1 | sc3 | d10 | pHigh | 10000
V1 | sc3 | d11 | pLow | 15593.8358
V1 | sc3 | d11 | pHigh | 16000
V1 | sc3 | d12 | pLow | 8000
V1 | sc3 | d12 | pHigh | 8000
V1 | sc3 | d13 | pLow | 16000
V1 | sc3 | d13 | pHigh | 16000.5668
V1 | sc3 | d14 | pLow | 16000
V1 | sc3 | d14 | pHigh | 16000
V1 | sc3 | d15 | pLow | 8000
V1 | sc3 | d15 | pHigh | 8895.5137
V1 | sc3 | d16 | pLow | 10000
V1 | sc3 | d16 | pHigh | 10000
V1 | sc3 | d17 | pLow | 10000
V1 | sc3 | d17 | pHigh | 10000
V1 | sc3 | d18 | pLow | 8000
V1 | sc3 | d18 | pHigh | 16000
V1 | sc3 | d19 | pLow | 8000
V1 | sc3 | d19 | pHigh | 8000
V1 | sc3 | d20 | pLow | 8000
V1 | sc3 | d20 | pHigh | 8007.2154
V1 | sc3 | d21 | pLow | 16007.2154
V1 | sc3 | d21 | pHigh | 22499.3816
V1 | sc3 | d22 | pLow | 14499.3816
V1 | sc3 | d22 | pHigh | 14355.2592
V1 | sc3 | d23 | pLow | 10000
V1 | sc3 | d23 | pHigh | 10000
V1 | sc3 | d24 | pLow | 10000
V1 | sc3 | d24 | pHigh | 10000
V1 | sc3 | d25 | pLow | 8000
V1 | sc3 | d25 | pHigh | 8000
V1 | sc3 | d26 | pLow | 16000
V1 | sc3 | d26 | pHigh | 24000
V1 | sc3 | d27 | pLow | 19102.5021
V1 | sc3 | d27 | pHigh | 19102.5021
V1 | sc3 | d28 | pLow | 11102.5021
V1 | sc3 | d28 | pHigh | 11102.5021
V1 | sc3 | d29 | pLow | 8000
V1 | sc3 | d29 | pHigh | 8000
V1 | sc3 | d30 | pLow | 10000
V1 | sc3 | d30 | pHigh | 10000
V1 | sc4 | d1 | pLow | 8000
V1 | sc4 | d1 | pHigh | 8000
V1 | sc4 | d2 | pLow | 10000
V1 | sc4 | d2 | pHigh | 10000
V1 | sc4 | d3 | pLow | 10000
V1 | sc4 | d3 | pHigh | 10000
V1 | sc4 | d4 | pLow | 15041.1797
V1 | sc4 | d4 | pHigh | 23041.1797
V1 | sc4 | d5 | pLow | 15041.1797
V1 | sc4 | d5 | pHigh | 15068.8786
V1 | sc4 | d6 | pLow | 8000
V1 | sc4 | d6 | pHigh | 8000
V1 | sc4 | d7 | pLow | 8000
V1 | sc4 | d7 | pHigh | 8000
V1 | sc4 | d8 | pLow | 8000
V1 | sc4 | d8 | pHigh | 8000
V1 | sc4 | d9 | pLow | 10000
V1 | sc4 | d9 | pHigh | 10000
V1 | sc4 | d10 | pLow | 10000
V1 | sc4 | d10 | pHigh | 10000
V1 | sc4 | d11 | pLow | 8000
V1 | sc4 | d11 | pHigh | 8000
V1 | sc4 | d12 | pLow | 15006.6902
V1 | sc4 | d12 | pHigh | 23006.6902
V1 | sc4 | d13 | pLow | 15006.6902
V1 | sc4 | d13 | pHigh | 15007.2741
V1 | sc4 | d14 | pLow | 8012.4429
V1 | sc4 | d14 | pHigh | 8000
V1 | sc4 | d15 | pLow | 8000.1807
V1 | sc4 | d15 | pHigh | 8000
V1 | sc4 | d16 | pLow | 10000
V1 | sc4 | d16 | pHigh | 10000
V1 | sc4 | d17 | pLow | 10000
V1 | sc4 | d17 | pHigh | 10000
V1 | sc4 | d18 | pLow | 8000
V1 | sc4 | d18 | pHigh | 8000
V1 | sc4 | d19 | pLow | 8000
V1 | sc4 | d19 | pHigh | 8029.4138
V1 | sc4 | d20 | pLow | 8000
V1 | sc4 | d20 | pHigh | 8000
V1 | sc4 | d21 | pLow | 10770.5492
V1 | sc4 | d21 | pHigh | 18770.5492
V1 | sc4 | d22 | pLow | 10770.5492
V1 | sc4 | d22 | pHigh | 18000
V1 | sc4 | d23 | pLow | 10000
V1 | sc4 | d23 | pHigh | 10000
V1 | sc4 | d24 | pLow | 10000
V1 | sc4 | d24 | pHigh | 10000
V1 | sc4 | d25 | pLow | 8000
V1 | sc4 | d25 | pHigh | 8000.2046
V1 | sc4 | d26 | pLow | 14831.2152
V1 | sc4 | d26 | pHigh | 22831.2152
V1 | sc4 | d27 | pLow | 14831.2152
V1 | sc4 | d27 | pHigh | 14831.2152
V1 | sc4 | d28 | pLow | 10795.3833
V1 | sc4 | d28 | pHigh | 18795.3833
V1 | sc4 | d29 | pLow | 10795.3833
V1 | sc4 | d29 | pHigh | 18000
V1 | sc4 | d30 | pLow | 10000
V1 | sc4 | d30 | pHigh | 10000
V1 | sc5 | d1 | pLow | 8000
V1 | sc5 | d1 | pHigh | 8000
V1 | sc5 | d2 | pLow | 10000
V1 | sc5 | d2 | pHigh | 10000
V1 | sc5 | d3 | pLow | 10000
V1 | sc5 | d3 | pHigh | 10000
V1 | sc5 | d4 | pLow | 18000
V1 | sc5 | d4 | pHigh | 18000
V1 | sc5 | d5 | pLow | 10000
V1 | sc5 | d5 | pHigh | 17924.2301
V1 | sc5 | d6 | pLow | 9924.2301
V1 | sc5 | d6 | pHigh | 9924.2301
V1 | sc5 | d7 | pLow | 8007.6687
V1 | sc5 | d7 | pHigh | 8000
V1 | sc5 | d8 | pLow | 8000
V1 | sc5 | d8 | pHigh | 8100.9892
V1 | sc5 | d9 | pLow | 10000
V1 | sc5 | d9 | pHigh | 10000
V1 | sc5 | d10 | pLow | 10000
V1 | sc5 | d10 | pHigh | 10000
V1 | sc5 | d11 | pLow | 8000
V1 | sc5 | d11 | pHigh | 16000
V1 | sc5 | d12 | pLow | 8000
V1 | sc5 | d12 | pHigh | 16000
V1 | sc5 | d13 | pLow | 24000
V1 | sc5 | d13 | pHigh | 23996.2716
V1 | sc5 | d14 | pLow | 16206.582
V1 | sc5 | d14 | pHigh | 16191.8757
V1 | sc5 | d15 | pLow | 8191.8757
V1 | sc5 | d15 | pHigh | 8000
V1 | sc5 | d16 | pLow | 10000
V1 | sc5 | d16 | pHigh | 10000
V1 | sc5 | d17 | pLow | 10000
V1 | sc5 | d17 | pHigh | 10000
V1 | sc5 | d18 | pLow | 8000
V1 | sc5 | d18 | pHigh | 16000
V1 | sc5 | d19 | pLow | 8000
V1 | sc5 | d19 | pHigh | 8052.1849
V1 | sc5 | d20 | pLow | 9303.9957
V1 | sc5 | d20 | pHigh | 9303.9957
V1 | sc5 | d21 | pLow | 16000
V1 | sc5 | d21 | pHigh | 16000
V1 | sc5 | d22 | pLow | 8000
V1 | sc5 | d22 | pHigh | 16000
V1 | sc5 | d23 | pLow | 10000
V1 | sc5 | d23 | pHigh | 10000
V1 | sc5 | d24 | pLow | 10000
V1 | sc5 | d24 | pHigh | 10000
V1 | sc5 | d25 | pLow | 8000
V1 | sc5 | d25 | pHigh | 8000
V1 | sc5 | d26 | pLow | 10939.0712
V1 | sc5 | d26 | pHigh | 18939.0712
V1 | sc5 | d27 | pLow | 10939.0712
V1 | sc5 | d27 | pHigh | 16000
V1 | sc5 | d28 | pLow | 8000
V1 | sc5 | d28 | pHigh | 8618.7238
V1 | sc5 | d29 | pLow | 8000
V1 | sc5 | d29 | pHigh | 8025.5138
V1 | sc5 | d30 | pLow | 10000
V1 | sc5 | d30 | pHigh | 10000
V1 | sc6 | d1 | pLow | 8000
V1 | sc6 | d1 | pHigh | 8004.6188
V1 | sc6 | d2 | pLow | 10000
V1 | sc6 | d2 | pHigh | 10000
V1 | sc6 | d3 | pLow | 10000
V1 | sc6 | d3 | pHigh | 10000
V1 | sc6 | d4 | pLow | 8000
V1 | sc6 | d4 | pHigh | 8001.8134
V1 | sc6 | d5 | pLow | 9448.805
V1 | sc6 | d5 | pHigh | 17448.805
V1 | sc6 | d6 | pLow | 9448.805
V1 | sc6 | d6 | pHigh | 9448.805
V1 | sc6 | d7 | pLow | 8000
V1 | sc6 | d7 | pHigh | 16000
V1 | sc6 | d8 | pLow | 8000
V1 | sc6 | d8 | pHigh | 8000
V1 | sc6 | d9 | pLow | 10000
V1 | sc6 | d9 | pHigh | 10000
V1 | sc6 | d10 | pLow | 10000
V1 | sc6 | d10 | pHigh | 10000
V1 | sc6 | d11 | pLow | 17628.9712
V1 | sc6 | d11 | pHigh | 25628.9712
V1 | sc6 | d12 | pLow | 17628.9712
V1 | sc6 | d12 | pHigh | 25628.9712
V1 | sc6 | d13 | pLow | 17628.9712
V1 | sc6 | d13 | pHigh | 17628.9712
V1 | sc6 | d14 | pLow | 12469.756
V1 | sc6 | d14 | pHigh | 20469.756
V1 | sc6 | d15 | pLow | 12469.756
V1 | sc6 | d15 | pHigh | 18000
V1 | sc6 | d16 | pLow | 10000
V1 | sc6 | d16 | pHigh | 10000
V1 | sc6 | d17 | pLow | 10000
V1 | sc6 | d17 | pHigh | 10000
V1 | sc6 | d18 | pLow | 8000
V1 | sc6 | d18 | pHigh | 16000
V1 | sc6 | d19 | pLow | 8882.6054
V1 | sc6 | d19 | pHigh | 16882.6054
V1 | sc6 | d20 | pLow | 8882.6054
V1 | sc6 | d20 | pHigh | 8000
V1 | sc6 | d21 | pLow | 8000
V1 | sc6 | d21 | pHigh | 8061.0068
V1 | sc6 | d22 | pLow | 8000
V1 | sc6 | d22 | pHigh | 8000
V1 | sc6 | d23 | pLow | 10000
V1 | sc6 | d23 | pHigh | 10000
V1 | sc6 | d24 | pLow | 10000
V1 | sc6 | d24 | pHigh | 10000
V1 | sc6 | d25 | pLow | 8000
V1 | sc6 | d25 | pHigh | 8000
V1 | sc6 | d26 | pLow | 8000
V1 | sc6 | d26 | pHigh | 8000
V1 | sc6 | d27 | pLow | 8000
V1 | sc6 | d27 | pHigh | 16000
V1 | sc6 | d28 | pLow | 8000
V1 | sc6 | d28 | pHigh | 9384.3231
V1 | sc6 | d29 | pLow | 8000
V1 | sc6 | d29 | pHigh | 8000.0628
V1 | sc6 | d30 | pLow | 10000
V1 | sc6 | d30 | pHigh | 10000
V1 | sc7 | d1 | pLow | 8000
V1 | sc7 | d1 | pHigh | 8004.5716
V1 | sc7 | d2 | pLow | 10000
V1 | sc7 | d2 | pHigh | 10000
V1 | sc7 | d3 | pLow | 10000
V1 | sc7 | d3 | pHigh | 10000
V1 | sc7 | d4 | pLow | 8000
V1 | sc7 | d4 | pHigh | 8001.8019
V1 | sc7 | d5 | pLow | 14644.2751
V1 | sc7 | d5 | pHigh | 14644.2751
V1 | sc7 | d6 | pLow | 8869.381
V1 | sc7 | d6 | pHigh | 10405.8401
V1 | sc7 | d7 | pLow | 8000
V1 | sc7 | d7 | pHigh | 8000
V1 | sc7 | d8 | pLow | 8000
V1 | sc7 | d8 | pHigh | 8000.0002
V1 | sc7 | d9 | pLow | 10000
V1 | sc7 | d9 | pHigh | 10000
V1 | sc7 | d10 | pLow | 10000
V1 | sc7 | d10 | pHigh | 10000
V1 | sc7 | d11 | pLow | 14269.879
V1 | sc7 | d11 | pHigh | 16576.2164
V1 | sc7 | d12 | pLow | 24576.2164
V1 | sc7 | d12 | pHigh | 24576.2167
V1 | sc7 | d13 | pLow | 22458.9471
V1 | sc7 | d13 | pHigh | 22458.9471
V1 | sc7 | d14 | pLow | 14458.9471
V1 | sc7 | d14 | pHigh | 14458.9471
V1 | sc7 | d15 | pLow | 11569.8928
V1 | sc7 | d15 | pHigh | 11569.8928
V1 | sc7 | d16 | pLow | 10000
V1 | sc7 | d16 | pHigh | 10000
V1 | sc7 | d17 | pLow | 10000
V1 | sc7 | d17 | pHigh | 10000
V1 | sc7 | d18 | pLow | 12569.8928
V1 | sc7 | d18 | pHigh | 12569.8928
V1 | sc7 | d19 | pLow | 15854.8392
V1 | sc7 | d19 | pHigh | 15854.8392
V1 | sc7 | d20 | pLow | 13284.9464
V1 | sc7 | d20 | pHigh | 13284.9464
V1 | sc7 | d21 | pLow | 8000
V1 | sc7 | d21 | pHigh | 8000
V1 | sc7 | d22 | pLow | 14642.4732
V1 | sc7 | d22 | pHigh | 14642.4732
V1 | sc7 | d23 | pLow | 10000
V1 | sc7 | d23 | pHigh | 10000
V1 | sc7 | d24 | pLow | 10000
V1 | sc7 | d24 | pHigh | 10000
V1 | sc7 | d25 | pLow | 8000
V1 | sc7 | d25 | pHigh | 8078.6208
V1 | sc7 | d26 | pLow | 8000
V1 | sc7 | d26 | pHigh | 8000
V1 | sc7 | d27 | pLow | 14642.4732
V1 | sc7 | d27 | pHigh | 14642.4732
V1 | sc7 | d28 | pLow | 8000
V1 | sc7 | d28 | pHigh | 8000
V1 | sc7 | d29 | pLow | 10284.5951
V1 | sc7 | d29 | pHigh | 8000
V1 | sc7 | d30 | pLow | 10000
V1 | sc7 | d30 | pHigh | 10000
V1 | sc8 | d1 | pLow | 9984.7553
V1 | sc8 | d1 | pHigh | 17984.7553
V1 | sc8 | d2 | pLow | 10000
V1 | sc8 | d2 | pHigh | 10000
V1 | sc8 | d3 | pLow | 10000
V1 | sc8 | d3 | pHigh | 10000
V1 | sc8 | d4 | pLow | 8000.0002
V1 | sc8 | d4 | pHigh | 8000
V1 | sc8 | d5 | pLow | 16000
V1 | sc8 | d5 | pHigh | 16000
V1 | sc8 | d6 | pLow | 8000
V1 | sc8 | d6 | pHigh | 8000
V1 | sc8 | d7 | pLow | 8000
V1 | sc8 | d7 | pHigh | 16000
V1 | sc8 | d8 | pLow | 8000
V1 | sc8 | d8 | pHigh | 8000
V1 | sc8 | d9 | pLow | 10000
V1 | sc8 | d9 | pHigh | 10000
V1 | sc8 | d10 | pLow | 10000
V1 | sc8 | d10 | pHigh | 10000
V1 | sc8 | d11 | pLow | 8000
V1 | sc8 | d11 | pHigh | 8000
V1 | sc8 | d12 | pLow | 16000
V1 | sc8 | d12 | pHigh | 16000
V1 | sc8 | d13 | pLow | 14718.4754
V1 | sc8 | d13 | pHigh | 16000
V1 | sc8 | d14 | pLow | 8000
V1 | sc8 | d14 | pHigh | 10607.8456
V1 | sc8 | d15 | pLow | 10338.824
V1 | sc8 | d15 | pHigh | 10781.7985
V1 | sc8 | d16 | pLow | 10000
V1 | sc8 | d16 | pHigh | 10000
V1 | sc8 | d17 | pLow | 10000
V1 | sc8 | d17 | pHigh | 10000
V1 | sc8 | d18 | pLow | 16000
V1 | sc8 | d18 | pHigh | 8000
V1 | sc8 | d19 | pLow | 16000
V1 | sc8 | d19 | pHigh | 16000
V1 | sc8 | d20 | pLow | 16499.3326
V1 | sc8 | d20 | pHigh | 16499.3326
V1 | sc8 | d21 | pLow | 8499.3326
V1 | sc8 | d21 | pHigh | 8499.3326
V1 | sc8 | d22 | pLow | 8000
V1 | sc8 | d22 | pHigh | 8000
V1 | sc8 | d23 | pLow | 10000
V1 | sc8 | d23 | pHigh | 10000
V1 | sc8 | d24 | pLow | 10000
V1 | sc8 | d24 | pHigh | 10000
V1 | sc8 | d25 | pLow | 10881.4801
V1 | sc8 | d25 | pHigh | 10881.4801
V1 | sc8 | d26 | pLow | 17188.5826
V1 | sc8 | d26 | pHigh | 19418.0711
V1 | sc8 | d27 | pLow | 11418.0711
V1 | sc8 | d27 | pHigh | 17396.2905
V1 | sc8 | d28 | pLow | 16000
V1 | sc8 | d28 | pHigh | 16000
V1 | sc8 | d29 | pLow | 8000
V1 | sc8 | d29 | pHigh | 8000
V1 | sc8 | d30 | pLow | 10000
V1 | sc8 | d30 | pHigh | 10000
V1 | sc9 | d1 | pLow | 10000
V1 | sc9 | d1 | pHigh | 18000
V1 | sc9 | d2 | pLow | 10000
V1 | sc9 | d2 | pHigh | 10000
V1 | sc9 | d3 | pLow | 10000
V1 | sc9 | d3 | pHigh | 10000
V1 | sc9 | d4 | pLow | 9513.0615
V1 | sc9 | d4 | pHigh | 17513.0615
V1 | sc9 | d5 | pLow | 9513.0615
V1 | sc9 | d5 | pHigh | 17513.0615
V1 | sc9 | d6 | pLow | 9513.0615
V1 | sc9 | d6 | pHigh | 9513.0615
V1 | sc9 | d7 | pLow | 10000
V1 | sc9 | d7 | pHigh | 18000
V1 | sc9 | d8 | pLow | 10000
V1 | sc9 | d8 | pHigh | 18000
V1 | sc9 | d9 | pLow | 10000
V1 | sc9 | d9 | pHigh | 10000
V1 | sc9 | d10 | pLow | 10000
V1 | sc9 | d10 | pHigh | 10000
V1 | sc9 | d11 | pLow | 8000
V1 | sc9 | d11 | pHigh | 8000
V1 | sc9 | d12 | pLow | 8000
V1 | sc9 | d12 | pHigh | 8000
V1 | sc9 | d13 | pLow | 9583.8482
V1 | sc9 | d13 | pHigh | 17583.8482
V1 | sc9 | d14 | pLow | 9583.8482
V1 | sc9 | d14 | pHigh | 17583.8482
V1 | sc9 | d15 | pLow | 9583.8482
V1 | sc9 | d15 | pHigh | 9583.8482
V1 | sc9 | d16 | pLow | 10000
V1 | sc9 | d16 | pHigh | 10000
V1 | sc9 | d17 | pLow | 10000
V1 | sc9 | d17 | pHigh | 10000
V1 | sc9 | d18 | pLow | 8000
V1 | sc9 | d18 | pHigh | 8000
V1 | sc9 | d19 | pLow | 8000
V1 | sc9 | d19 | pHigh | 16000
V1 | sc9 | d20 | pLow | 8000
V1 | sc9 | d20 | pHigh | 8000
V1 | sc9 | d21 | pLow | 8000
V1 | sc9 | d21 | pHigh | 8000
V1 | sc9 | d22 | pLow | 8000
V1 | sc9 | d22 | pHigh | 16000
V1 | sc9 | d23 | pLow | 10000
V1 | sc9 | d23 | pHigh | 10000
V1 | sc9 | d24 | pLow | 10000
V1 | sc9 | d24 | pHigh | 10000
V1 | sc9 | d25 | pLow | 9948.6199
V1 | sc9 | d25 | pHigh | 17948.6199
V1 | sc9 | d26 | pLow | 9948.6199
V1 | sc9 | d26 | pHigh | 16000
V1 | sc9 | d27 | pLow | 8000
V1 | sc9 | d27 | pHigh | 16000
V1 | sc9 | d28 | pLow | 8000
V1 | sc9 | d28 | pHigh | 8000
V1 | sc9 | d29 | pLow | 10000
V1 | sc9 | d29 | pHigh | 18000
V1 | sc9 | d30 | pLow | 10000
V1 | sc9 | d30 | pHigh | 10000
V1 | sc10 | d1 | pLow | 8000
V1 | sc10 | d1 | pHigh | 16000
V1 | sc10 | d2 | pLow | 10000
V1 | sc10 | d2 | pHigh | 10000
V1 | sc10 | d3 | pLow | 10000
V1 | sc10 | d3 | pHigh | 10000
V1 | sc10 | d4 | pLow | 8000
V1 | sc10 | d4 | pHigh | 8000
V1 | sc10 | d5 | pLow | 8000
V1 | sc10 | d5 | pHigh | 16000
V1 | sc10 | d6 | pLow | 8000
V1 | sc10 | d6 | pHigh | 8000
V1 | sc10 | d7 | pLow | 16000
V1 | sc10 | d7 | pHigh | 16000
V1 | sc10 | d8 | pLow | 8000
V1 | sc10 | d8 | pHigh | 8000
V1 | sc10 | d9 | pLow | 10000
V1 | sc10 | d9 | pHigh | 10000
V1 | sc10 | d10 | pLow | 10000
V1 | sc10 | d10 | pHigh | 10000
V1 | sc10 | d11 | pLow | 8000
V1 | sc10 | d11 | pHigh | 16000
V1 | sc10 | d12 | pLow | 24000
V1 | sc10 | d12 | pHigh | 24000
V1 | sc10 | d13 | pLow | 16000
V1 | sc10 | d13 | pHigh | 8000
V1 | sc10 | d14 | pLow | 16000
V1 | sc10 | d14 | pHigh | 16000
V1 | sc10 | d15 | pLow | 8000
V1 | sc10 | d15 | pHigh | 8000
V1 | sc10 | d16 | pLow | 10000
V1 | sc10 | d16 | pHigh | 10000
V1 | sc10 | d17 | pLow | 10000
V1 | sc10 | d17 | pHigh | 10000
V1 | sc10 | d18 | pLow | 8000
V1 | sc10 | d18 | pHigh | 16000
V1 | sc10 | d19 | pLow | 8000
V1 | sc10 | d19 | pHigh | 16000
V1 | sc10 | d20 | pLow | 16000
V1 | sc10 | d20 | pHigh | 8000
V1 | sc10 | d21 | pLow | 8000
V1 | sc10 | d21 | pHigh | 16000
V1 | sc10 | d22 | pLow | 8000
V1 | sc10 | d22 | pHigh | 8000
V1 | sc10 | d23 | pLow | 10000
V1 | sc10 | d23 | pHigh | 10000
V1 | sc10 | d24 | pLow | 10000
V1 | sc10 | d24 | pHigh | 10000
V1 | sc10 | d25 | pLow | 8000
V1 | sc10 | d25 | pHigh | 16000
V1 | sc10 | d26 | pLow | 11888.8889
V1 | sc10 | d26 | pHigh | 11888.8889
V1 | sc10 | d27 | pLow | 8000
V1 | sc10 | d27 | pHigh | 16000
V1 | sc10 | d28 | pLow | 8000
V1 | sc10 | d28 | pHigh | 8000
V1 | sc10 | d29 | pLow | 8000
V1 | sc10 | d29 | pHigh | 16000
V1 | sc10 | d30 | pLow | 10000
V1 | sc10 | d30 | pHigh | 10000
V1 | sc11 | d1 | pLow | 8000
V1 | sc11 | d1 | pHigh | 8000.0065
V1 | sc11 | d2 | pLow | 10000
V1 | sc11 | d2 | pHigh | 10000
V1 | sc11 | d3 | pLow | 10000
V1 | sc11 | d3 | pHigh | 10000
V1 | sc11 | d4 | pLow | 8000
V1 | sc11 | d4 | pHigh | 8435.8772
V1 | sc11 | d5 | pLow | 8000
V1 | sc11 | d5 | pHigh | 16000
V1 | sc11 | d6 | pLow | 8000
V1 | sc11 | d6 | pHigh | 16000
V1 | sc11 | d7 | pLow | 8000
V1 | sc11 | d7 | pHigh | 16000
V1 | sc11 | d8 | pLow | 8000
V1 | sc11 | d8 | pHigh | 8003.9178
V1 | sc11 | d9 | pLow | 10000
V1 | sc11 | d9 | pHigh | 10000
V1 | sc11 | d10 | pLow | 10000
V1 | sc11 | d10 | pHigh | 10000
V1 | sc11 | d11 | pLow | 8000
V1 | sc11 | d11 | pHigh | 16000
V1 | sc11 | d12 | pLow | 9214.7891
V1 | sc11 | d12 | pHigh | 17214.7891
V1 | sc11 | d13 | pLow | 9214.7891
V1 | sc11 | d13 | pHigh | 17214.7891
V1 | sc11 | d14 | pLow | 9214.7891
V1 | sc11 | d14 | pHigh | 15763.2106
V1 | sc11 | d15 | pLow | 8000
V1 | sc11 | d15 | pHigh | 8000
V1 | sc11 | d16 | pLow | 10000
V1 | sc11 | d16 | pHigh | 10000
V1 | sc11 | d17 | pLow | 10000
V1 | sc11 | d17 | pHigh | 10000
V1 | sc11 | d18 | pLow | 8000
V1 | sc11 | d18 | pHigh | 16000
V1 | sc11 | d19 | pLow | 8000
V1 | sc11 | d19 | pHigh | 16000
V1 | sc11 | d20 | pLow | 8000
V1 | sc11 | d20 | pHigh | 8000.0028
V1 | sc11 | d21 | pLow | 8000
V1 | sc11 | d21 | pHigh | 16000
V1 | sc11 | d22 | pLow | 8000
V1 | sc11 | d22 | pHigh | 8000
V1 | sc11 | d23 | pLow | 10000
V1 | sc11 | d23 | pHigh | 10000
V1 | sc11 | d24 | pLow | 10000
V1 | sc11 | d24 | pHigh | 10000
V1 | sc11 | d25 | pLow | 8000
V1 | sc11 | d25 | pHigh | 16000
V1 | sc11 | d26 | pLow | 8000
V1 | sc11 | d26 | pHigh | 16000
V1 | sc11 | d27 | pLow | 10013.5026
V1 | sc11 | d27 | pHigh | 18013.5026
V1 | sc11 | d28 | pLow | 10013.5026
V1 | sc11 | d28 | pHigh | 18013.5026
V1 | sc11 | d29 | pLow | 10683.5849
V1 | sc11 | d29 | pHigh | 17996.2565
V1 | sc11 | d30 | pLow | 10000
V1 | sc11 | d30 | pHigh | 10000
V1 | sc12 | d1 | pLow | 8401.69
V1 | sc12 | d1 | pHigh | 16401.69
V1 | sc12 | d2 | pLow | 10000
V1 | sc12 | d2 | pHigh | 10000
V1 | sc12 | d3 | pLow | 10000
V1 | sc12 | d3 | pHigh | 10000
V1 | sc12 | d4 | pLow | 8231.0628
V1 | sc12 | d4 | pHigh | 16231.0628
V1 | sc12 | d5 | pLow | 8231.0628
V1 | sc12 | d5 | pHigh | 16231.0628
V1 | sc12 | d6 | pLow | 8231.0628
V1 | sc12 | d6 | pHigh | 16000
V1 | sc12 | d7 | pLow | 8000
V1 | sc12 | d7 | pHigh | 8000
V1 | sc12 | d8 | pLow | 8401.6069
V1 | sc12 | d8 | pHigh | 16401.6069
V1 | sc12 | d9 | pLow | 10000
V1 | sc12 | d9 | pHigh | 10000
V1 | sc12 | d10 | pLow | 10000
V1 | sc12 | d10 | pHigh | 10000
V1 | sc12 | d11 | pLow | 8276.4073
V1 | sc12 | d11 | pHigh | 16276.4073
V1 | sc12 | d12 | pLow | 8276.4073
V1 | sc12 | d12 | pHigh | 16276.4073
V1 | sc12 | d13 | pLow | 8276.4073
V1 | sc12 | d13 | pHigh | 16276.4073
V1 | sc12 | d14 | pLow | 8276.4073
V1 | sc12 | d14 | pHigh | 16000
V1 | sc12 | d15 | pLow | 8000
V1 | sc12 | d15 | pHigh | 8000
V1 | sc12 | d16 | pLow | 10000
V1 | sc12 | d16 | pHigh | 10000
V1 | sc12 | d17 | pLow | 10000
V1 | sc12 | d17 | pHigh | 10000
V1 | sc12 | d18 | pLow | 8000
V1 | sc12 | d18 | pHigh | 8000
V1 | sc12 | d19 | pLow | 8000
V1 | sc12 | d19 | pHigh | 16000
V1 | sc12 | d20 | pLow | 8000
V1 | sc12 | d20 | pHigh | 8000
V1 | sc12 | d21 | pLow | 8400.6356
V1 | sc12 | d21 | pHigh | 16400.6356
V1 | sc12 | d22 | pLow | 8401.2284
V1 | sc12 | d22 | pHigh | 16401.2284
V1 | sc12 | d23 | pLow | 10000
V1 | sc12 | d23 | pHigh | 10000
V1 | sc12 | d24 | pLow | 10000
V1 | sc12 | d24 | pHigh | 10000
V1 | sc12 | d25 | pLow | 8336.1458
V1 | sc12 | d25 | pHigh | 16336.1458
V1 | sc12 | d26 | pLow | 8336.1458
V1 | sc12 | d26 | pHigh | 16336.1458
V1 | sc12 | d27 | pLow | 8336.1458
V1 | sc12 | d27 | pHigh | 15456.2275
V1 | sc12 | d28 | pLow | 8000
V1 | sc12 | d28 | pHigh | 8000
V1 | sc12 | d29 | pLow | 8401.3986
V1 | sc12 | d29 | pHigh | 16401.3986
V1 | sc12 | d30 | pLow | 10000
V1 | sc12 | d30 | pHigh | 10000
V2 | sc1 | d1 | pLow | 10777.6569
V2 | sc1 | d1 | pHigh | 10777.6569
V2 | sc1 | d2 | pLow | 10000
V2 | sc1 | d2 | pHigh | 10000
V2 | sc1 | d3 | pLow | 10000
V2 | sc1 | d3 | pHigh | 10000
V2 | sc1 | d4 | pLow | 18000
V2 | sc1 | d4 | pHigh | 18000
V2 | sc1 | d5 | pLow | 19282.1533
V2 | sc1 | d5 | pHigh | 19282.1533
V2 | sc1 | d6 | pLow | 14413.1551
V2 | sc1 | d6 | pHigh | 14514.909
V2 | sc1 | d7 | pLow | 14414.7016
V2 | sc1 | d7 | pHigh | 14414.7016
V2 | sc1 | d8 | pLow | 14414.7016
V2 | sc1 | d8 | pHigh | 14414.7016
V2 | sc1 | d9 | pLow | 10000
V2 | sc1 | d9 | pHigh | 10000
V2 | sc1 | d10 | pLow | 10000
V2 | sc1 | d10 | pHigh | 10000
V2 | sc1 | d11 | pLow | 10798.8492
V2 | sc1 | d11 | pHigh | 12044.4736
V2 | sc1 | d12 | pLow | 14414.7016
V2 | sc1 | d12 | pHigh | 14414.7016
V2 | sc1 | d13 | pLow | 14414.7016
V2 | sc1 | d13 | pHigh | 14414.7016
V2 | sc1 | d14 | pLow | 14669.3697
V2 | sc1 | d14 | pHigh | 14669.3697
V2 | sc1 | d15 | pLow | 14414.7015
V2 | sc1 | d15 | pHigh | 14414.7015
V2 | sc1 | d16 | pLow | 10000
V2 | sc1 | d16 | pHigh | 10000
V2 | sc1 | d17 | pLow | 10000
V2 | sc1 | d17 | pHigh | 10000
V2 | sc1 | d18 | pLow | 18000
V2 | sc1 | d18 | pHigh | 26000
V2 | sc1 | d19 | pLow | 18000
V2 | sc1 | d19 | pHigh | 18000
V2 | sc1 | d20 | pLow | 14414.7238
V2 | sc1 | d20 | pHigh | 14414.7238
V2 | sc1 | d21 | pLow | 14414.7238
V2 | sc1 | d21 | pHigh | 14414.7238
V2 | sc1 | d22 | pLow | 14414.7238
V2 | sc1 | d22 | pHigh | 14414.7238
V2 | sc1 | d23 | pLow | 10000
V2 | sc1 | d23 | pHigh | 10000
V2 | sc1 | d24 | pLow | 10000
V2 | sc1 | d24 | pHigh | 10000
V2 | sc1 | d25 | pLow | 14414.7238
V2 | sc1 | d25 | pHigh | 14414.7238
V2 | sc1 | d26 | pLow | 14414.7238
V2 | sc1 | d26 | pHigh | 14414.7238
V2 | sc1 | d27 | pLow | 8356.319
V2 | sc1 | d27 | pHigh | 10474.935
V2 | sc1 | d28 | pLow | 8087.1508
V2 | sc1 | d28 | pHigh | 10723.7049
V2 | sc1 | d29 | pLow | 8087.1508
V2 | sc1 | d29 | pHigh | 10723.7049
V2 | sc1 | d30 | pLow | 10000
V2 | sc1 | d30 | pHigh | 10000
V2 | sc2 | d1 | pLow | 8000
V2 | sc2 | d1 | pHigh | 8000
V2 | sc2 | d2 | pLow | 10000
V2 | sc2 | d2 | pHigh | 10000
V2 | sc2 | d3 | pLow | 10000
V2 | sc2 | d3 | pHigh | 10000
V2 | sc2 | d4 | pLow | 13071.7354
V2 | sc2 | d4 | pHigh | 16000
V2 | sc2 | d5 | pLow | 8000
V2 | sc2 | d5 | pHigh | 8000
V2 | sc2 | d6 | pLow | 8000
V2 | sc2 | d6 | pHigh | 8000
V2 | sc2 | d7 | pLow | 8000
V2 | sc2 | d7 | pHigh | 8000
V2 | sc2 | d8 | pLow | 8000
V2 | sc2 | d8 | pHigh | 8000
V2 | sc2 | d9 | pLow | 10000
V2 | sc2 | d9 | pHigh | 10000
V2 | sc2 | d10 | pLow | 10000
V2 | sc2 | d10 | pHigh | 10000
V2 | sc2 | d11 | pLow | 16000
V2 | sc2 | d11 | pHigh | 16000
V2 | sc2 | d12 | pLow | 8000
V2 | sc2 | d12 | pHigh | 8000
V2 | sc2 | d13 | pLow | 16000
V2 | sc2 | d13 | pHigh | 18683.4166
V2 | sc2 | d14 | pLow | 10683.4166
V2 | sc2 | d14 | pHigh | 10683.4166
V2 | sc2 | d15 | pLow | 11635.9038
V2 | sc2 | d15 | pHigh | 18000
V2 | sc2 | d16 | pLow | 10000
V2 | sc2 | d16 | pHigh | 10000
V2 | sc2 | d17 | pLow | 10000
V2 | sc2 | d17 | pHigh | 10000
V2 | sc2 | d18 | pLow | 18000
V2 | sc2 | d18 | pHigh | 26000
V2 | sc2 | d19 | pLow | 24000
V2 | sc2 | d19 | pHigh | 32000
V2 | sc2 | d20 | pLow | 25070.0926
V2 | sc2 | d20 | pHigh | 25070.0926
V2 | sc2 | d21 | pLow | 18000
V2 | sc2 | d21 | pHigh | 26000
V2 | sc2 | d22 | pLow | 18000
V2 | sc2 | d22 | pHigh | 18000
V2 | sc2 | d23 | pLow | 10000
V2 | sc2 | d23 | pHigh | 10000
V2 | sc2 | d24 | pLow | 10000
V2 | sc2 | d24 | pHigh | 10000
V2 | sc2 | d25 | pLow | 8000
V2 | sc2 | d25 | pHigh | 8000
V2 | sc2 | d26 | pLow | 16000
V2 | sc2 | d26 | pHigh | 24000
V2 | sc2 | d27 | pLow | 16000
V2 | sc2 | d27 | pHigh | 16000
V2 | sc2 | d28 | pLow | 8000
V2 | sc2 | d28 | pHigh | 8000
V2 | sc2 | d29 | pLow | 8000
V2 | sc2 | d29 | pHigh | 8000
V2 | sc2 | d30 | pLow | 10000
V2 | sc2 | d30 | pHigh | 10000
V2 | sc3 | d1 | pLow | 14873.5144
V2 | sc3 | d1 | pHigh | 18000
V2 | sc3 | d2 | pLow | 10000
V2 | sc3 | d2 | pHigh | 10000
V2 | sc3 | d3 | pLow | 10000
V2 | sc3 | d3 | pHigh | 10000
V2 | sc3 | d4 | pLow | 9375.8654
V2 | sc3 | d4 | pHigh | 9375.8654
V2 | sc3 | d5 | pLow | 8000
V2 | sc3 | d5 | pHigh | 8000
V2 | sc3 | d6 | pLow | 16000
V2 | sc3 | d6 | pHigh | 24000
V2 | sc3 | d7 | pLow | 16000
V2 | sc3 | d7 | pHigh | 16000
V2 | sc3 | d8 | pLow | 11520.4849
V2 | sc3 | d8 | pHigh | 18000
V2 | sc3 | d9 | pLow | 10000
V2 | sc3 | d9 | pHigh | 10000
V2 | sc3 | d10 | pLow | 10000
V2 | sc3 | d10 | pHigh | 10000
V2 | sc3 | d11 | pLow | 10909.1123
V2 | sc3 | d11 | pHigh | 11311.2111
V2 | sc3 | d12 | pLow | 15999.433
V2 | sc3 | d12 | pHigh | 23999.433
V2 | sc3 | d13 | pLow | 15999.433
V2 | sc3 | d13 | pHigh | 16000
V2 | sc3 | d14 | pLow | 8000
V2 | sc3 | d14 | pHigh | 8000
V2 | sc3 | d15 | pLow | 11354.2025
V2 | sc3 | d15 | pHigh | 18000
V2 | sc3 | d16 | pLow | 10000
V2 | sc3 | d16 | pHigh | 10000
V2 | sc3 | d17 | pLow | 10000
V2 | sc3 | d17 | pHigh | 10000
V2 | sc3 | d18 | pLow | 16000
V2 | sc3 | d18 | pHigh | 24000
V2 | sc3 | d19 | pLow | 16000
V2 | sc3 | d19 | pHigh | 16000
V2 | sc3 | d20 | pLow | 8000
V2 | sc3 | d20 | pHigh | 8007.2016
V2 | sc3 | d21 | pLow | 16007.2016
V2 | sc3 | d21 | pHigh | 24007.2016
V2 | sc3 | d22 | pLow | 16007.2016
V2 | sc3 | d22 | pHigh | 15878.3777
V2 | sc3 | d23 | pLow | 10000
V2 | sc3 | d23 | pHigh | 10000
V2 | sc3 | d24 | pLow | 10000
V2 | sc3 | d24 | pHigh | 10000
V2 | sc3 | d25 | pLow | 8000
V2 | sc3 | d25 | pHigh | 8000
V2 | sc3 | d26 | pLow | 16000
V2 | sc3 | d26 | pHigh | 24000
V2 | sc3 | d27 | pLow | 16000.0611
V2 | sc3 | d27 | pHigh | 16000
V2 | sc3 | d28 | pLow | 8000
V2 | sc3 | d28 | pHigh | 8000
V2 | sc3 | d29 | pLow | 8129.9097
V2 | sc3 | d29 | pHigh | 8000
V2 | sc3 | d30 | pLow | 10000
V2 | sc3 | d30 | pHigh | 10000
V2 | sc4 | d1 | pLow | 8000
V2 | sc4 | d1 | pHigh | 8104.3679
V2 | sc4 | d2 | pLow | 10000
V2 | sc4 | d2 | pHigh | 10000
V2 | sc4 | d3 | pLow | 10000
V2 | sc4 | d3 | pHigh | 10000
V2 | sc4 | d4 | pLow | 10599.1421
V2 | sc4 | d4 | pHigh | 18599.1421
V2 | sc4 | d5 | pLow | 10599.1421
V2 | sc4 | d5 | pHigh | 18385.7544
V2 | sc4 | d6 | pLow | 10385.7544
V2 | sc4 | d6 | pHigh | 8000
V2 | sc4 | d7 | pLow | 8000
V2 | sc4 | d7 | pHigh | 8104.3679
V2 | sc4 | d8 | pLow | 8000
V2 | sc4 | d8 | pHigh | 8104.3679
V2 | sc4 | d9 | pLow | 10000
V2 | sc4 | d9 | pHigh | 10000
V2 | sc4 | d10 | pLow | 10000
V2 | sc4 | d10 | pHigh | 10000
V2 | sc4 | d11 | pLow | 8000
V2 | sc4 | d11 | pHigh | 8489.8323
V2 | sc4 | d12 | pLow | 16489.8323
V2 | sc4 | d12 | pHigh | 24164.8719
V2 | sc4 | d13 | pLow | 16164.8719
V2 | sc4 | d13 | pHigh | 16165.4558
V2 | sc4 | d14 | pLow | 8165.4558
V2 | sc4 | d14 | pHigh | 8153.0092
V2 | sc4 | d15 | pLow | 8061.0078
V2 | sc4 | d15 | pHigh | 8060.8271
V2 | sc4 | d16 | pLow | 10000
V2 | sc4 | d16 | pHigh | 10000
V2 | sc4 | d17 | pLow | 10000
V2 | sc4 | d17 | pHigh | 10000
V2 | sc4 | d18 | pLow | 8000
V2 | sc4 | d18 | pHigh | 16000
V2 | sc4 | d19 | pLow | 8060.4838
V2 | sc4 | d19 | pHigh | 8089.9117
V2 | sc4 | d20 | pLow | 8000
V2 | sc4 | d20 | pHigh | 8104.3679
V2 | sc4 | d21 | pLow | 11370.4531
V2 | sc4 | d21 | pHigh | 19370.4531
V2 | sc4 | d22 | pLow | 11370.4531
V2 | sc4 | d22 | pHigh | 18000
V2 | sc4 | d23 | pLow | 10000
V2 | sc4 | d23 | pHigh | 10000
V2 | sc4 | d24 | pLow | 10000
V2 | sc4 | d24 | pHigh | 10000
V2 | sc4 | d25 | pLow | 17811.8972
V2 | sc4 | d25 | pHigh | 17812.1019
V2 | sc4 | d26 | pLow | 24838.8437
V2 | sc4 | d26 | pHigh | 32000
V2 | sc4 | d27 | pLow | 26000
V2 | sc4 | d27 | pHigh | 26000
V2 | sc4 | d28 | pLow | 18000
V2 | sc4 | d28 | pHigh | 26000
V2 | sc4 | d29 | pLow | 18000
V2 | sc4 | d29 | pHigh | 18000
V2 | sc4 | d30 | pLow | 10000
V2 | sc4 | d30 | pHigh | 10000
V2 | sc5 | d1 | pLow | 8000
V2 | sc5 | d1 | pHigh | 8000
V2 | sc5 | d2 | pLow | 10000
V2 | sc5 | d2 | pHigh | 10000
V2 | sc5 | d3 | pLow | 10000
V2 | sc5 | d3 | pHigh | 10000
V2 | sc5 | d4 | pLow | 15468.5014
V2 | sc5 | d4 | pHigh | 23468.5014
V2 | sc5 | d5 | pLow | 15468.5014
V2 | sc5 | d5 | pHigh | 23468.5014
V2 | sc5 | d6 | pLow | 15468.5014
V2 | sc5 | d6 | pHigh | 16007.656
V2 | sc5 | d7 | pLow | 8007.656
V2 | sc5 | d7 | pHigh | 8000
V2 | sc5 | d8 | pLow | 8000
V2 | sc5 | d8 | pHigh | 8103.8927
V2 | sc5 | d9 | pLow | 10000
V2 | sc5 | d9 | pHigh | 10000
V2 | sc5 | d10 | pLow | 10000
V2 | sc5 | d10 | pHigh | 10000
V2 | sc5 | d11 | pLow | 10639.5071
V2 | sc5 | d11 | pHigh | 18639.5071
V2 | sc5 | d12 | pLow | 10639.5071
V2 | sc5 | d12 | pHigh | 18639.5071
V2 | sc5 | d13 | pLow | 18513.3151
V2 | sc5 | d13 | pHigh | 18509.5903
V2 | sc5 | d14 | pLow | 14174.6734
V2 | sc5 | d14 | pHigh | 14160.0122
V2 | sc5 | d15 | pLow | 8186.6235
V2 | sc5 | d15 | pHigh | 8000
V2 | sc5 | d16 | pLow | 10000
V2 | sc5 | d16 | pHigh | 10000
V2 | sc5 | d17 | pLow | 10000
V2 | sc5 | d17 | pHigh | 10000
V2 | sc5 | d18 | pLow | 8000
V2 | sc5 | d18 | pHigh | 16000
V2 | sc5 | d19 | pLow | 8000
V2 | sc5 | d19 | pHigh | 16000
V2 | sc5 | d20 | pLow | 11574.1324
V2 | sc5 | d20 | pHigh | 11574.1324
V2 | sc5 | d21 | pLow | 8000
V2 | sc5 | d21 | pHigh | 8000
V2 | sc5 | d22 | pLow | 10000
V2 | sc5 | d22 | pHigh | 18000
V2 | sc5 | d23 | pLow | 10000
V2 | sc5 | d23 | pHigh | 10000
V2 | sc5 | d24 | pLow | 10000
V2 | sc5 | d24 | pHigh | 10000
V2 | sc5 | d25 | pLow | 8000
V2 | sc5 | d25 | pHigh | 8000
V2 | sc5 | d26 | pLow | 16000
V2 | sc5 | d26 | pHigh | 24000
V2 | sc5 | d27 | pLow | 16000
V2 | sc5 | d27 | pHigh | 24000
V2 | sc5 | d28 | pLow | 16000
V2 | sc5 | d28 | pHigh | 24000
V2 | sc5 | d29 | pLow | 16000
V2 | sc5 | d29 | pHigh | 16025.7402
V2 | sc5 | d30 | pLow | 10000
V2 | sc5 | d30 | pHigh | 10000
V2 | sc6 | d1 | pLow | 8000
V2 | sc6 | d1 | pHigh | 8004.6185
V2 | sc6 | d2 | pLow | 10000
V2 | sc6 | d2 | pHigh | 10000
V2 | sc6 | d3 | pLow | 10000
V2 | sc6 | d3 | pHigh | 10000
V2 | sc6 | d4 | pLow | 8000
V2 | sc6 | d4 | pHigh | 8001.8135
V2 | sc6 | d5 | pLow | 13137.4295
V2 | sc6 | d5 | pHigh | 21137.4295
V2 | sc6 | d6 | pLow | 13137.4295
V2 | sc6 | d6 | pHigh | 21137.4295
V2 | sc6 | d7 | pLow | 13137.4295
V2 | sc6 | d7 | pHigh | 21137.4295
V2 | sc6 | d8 | pLow | 13137.4295
V2 | sc6 | d8 | pHigh | 18000
V2 | sc6 | d9 | pLow | 10000
V2 | sc6 | d9 | pHigh | 10000
V2 | sc6 | d10 | pLow | 10000
V2 | sc6 | d10 | pHigh | 10000
V2 | sc6 | d11 | pLow | 14590.3344
V2 | sc6 | d11 | pHigh | 22590.3344
V2 | sc6 | d12 | pLow | 14590.3344
V2 | sc6 | d12 | pHigh | 22590.3344
V2 | sc6 | d13 | pLow | 14590.3344
V2 | sc6 | d13 | pHigh | 22590.3344
V2 | sc6 | d14 | pLow | 14590.3344
V2 | sc6 | d14 | pHigh | 22590.3344
V2 | sc6 | d15 | pLow | 14590.3344
V2 | sc6 | d15 | pHigh | 17211.0778
V2 | sc6 | d16 | pLow | 10000
V2 | sc6 | d16 | pHigh | 10000
V2 | sc6 | d17 | pLow | 10000
V2 | sc6 | d17 | pHigh | 10000
V2 | sc6 | d18 | pLow | 12090.242
V2 | sc6 | d18 | pHigh | 20090.242
V2 | sc6 | d19 | pLow | 12090.242
V2 | sc6 | d19 | pHigh | 16000
V2 | sc6 | d20 | pLow | 8000
V2 | sc6 | d20 | pHigh | 8000
V2 | sc6 | d21 | pLow | 8000
V2 | sc6 | d21 | pHigh | 8060.8629
V2 | sc6 | d22 | pLow | 8000
V2 | sc6 | d22 | pHigh | 8711.2783
V2 | sc6 | d23 | pLow | 10000
V2 | sc6 | d23 | pHigh | 10000
V2 | sc6 | d24 | pLow | 10000
V2 | sc6 | d24 | pHigh | 10000
V2 | sc6 | d25 | pLow | 8000
V2 | sc6 | d25 | pHigh | 8711.2783
V2 | sc6 | d26 | pLow | 8000
V2 | sc6 | d26 | pHigh | 11454.8255
V2 | sc6 | d27 | pLow | 11290.4172
V2 | sc6 | d27 | pHigh | 19290.4172
V2 | sc6 | d28 | pLow | 11290.4172
V2 | sc6 | d28 | pHigh | 19290.4172
V2 | sc6 | d29 | pLow | 11290.4172
V2 | sc6 | d29 | pHigh | 11290.4801
V2 | sc6 | d30 | pLow | 10000
V2 | sc6 | d30 | pHigh | 10000
V2 | sc7 | d1 | pLow | 8000
V2 | sc7 | d1 | pHigh | 8000
V2 | sc7 | d2 | pLow | 10000
V2 | sc7 | d2 | pHigh | 10000
V2 | sc7 | d3 | pLow | 10000
V2 | sc7 | d3 | pHigh | 10000
V2 | sc7 | d4 | pLow | 18000
V2 | sc7 | d4 | pHigh | 24926.6892
V2 | sc7 | d5 | pLow | 16926.6892
V2 | sc7 | d5 | pHigh | 24926.6892
V2 | sc7 | d6 | pLow | 16926.6892
V2 | sc7 | d6 | pHigh | 24926.6892
V2 | sc7 | d7 | pLow | 16926.6892
V2 | sc7 | d7 | pHigh | 16926.6892
V2 | sc7 | d8 | pLow | 17999.9893
V2 | sc7 | d8 | pHigh | 18000
V2 | sc7 | d9 | pLow | 10000
V2 | sc7 | d9 | pHigh | 10000
V2 | sc7 | d10 | pLow | 10000
V2 | sc7 | d10 | pHigh | 10000
V2 | sc7 | d11 | pLow | 8000
V2 | sc7 | d11 | pHigh | 16000
V2 | sc7 | d12 | pLow | 10195.4474
V2 | sc7 | d12 | pHigh | 18195.4474
V2 | sc7 | d13 | pLow | 10195.4474
V2 | sc7 | d13 | pHigh | 18195.4474
V2 | sc7 | d14 | pLow | 10195.4474
V2 | sc7 | d14 | pHigh | 10195.4474
V2 | sc7 | d15 | pLow | 10000
V2 | sc7 | d15 | pHigh | 18000
V2 | sc7 | d16 | pLow | 10000
V2 | sc7 | d16 | pHigh | 10000
V2 | sc7 | d17 | pLow | 10000
V2 | sc7 | d17 | pHigh | 10000
V2 | sc7 | d18 | pLow | 10845.6007
V2 | sc7 | d18 | pHigh | 18845.6007
V2 | sc7 | d19 | pLow | 10845.6007
V2 | sc7 | d19 | pHigh | 16000
V2 | sc7 | d20 | pLow | 8000
V2 | sc7 | d20 | pHigh | 16000
V2 | sc7 | d21 | pLow | 8000
V2 | sc7 | d21 | pHigh | 8000
V2 | sc7 | d22 | pLow | 16000
V2 | sc7 | d22 | pHigh | 16000
V2 | sc7 | d23 | pLow | 10000
V2 | sc7 | d23 | pHigh | 10000
V2 | sc7 | d24 | pLow | 10000
V2 | sc7 | d24 | pHigh | 10000
V2 | sc7 | d25 | pLow | 8000
V2 | sc7 | d25 | pHigh | 16000
V2 | sc7 | d26 | pLow | 8000
V2 | sc7 | d26 | pHigh | 16000
V2 | sc7 | d27 | pLow | 8000
V2 | sc7 | d27 | pHigh | 16000
V2 | sc7 | d28 | pLow | 8000
V2 | sc7 | d28 | pHigh | 8000
V2 | sc7 | d29 | pLow | 8000
V2 | sc7 | d29 | pHigh | 8000
V2 | sc7 | d30 | pLow | 10000
V2 | sc7 | d30 | pHigh | 10000
V2 | sc8 | d1 | pLow | 8000
V2 | sc8 | d1 | pHigh | 16000
V2 | sc8 | d2 | pLow | 10000
V2 | sc8 | d2 | pHigh | 10000
V2 | sc8 | d3 | pLow | 10000
V2 | sc8 | d3 | pHigh | 10000
V2 | sc8 | d4 | pLow | 8000.0021
V2 | sc8 | d4 | pHigh | 8000
V2 | sc8 | d5 | pLow | 16000
V2 | sc8 | d5 | pHigh | 16000
V2 | sc8 | d6 | pLow | 8000
V2 | sc8 | d6 | pHigh | 8000
V2 | sc8 | d7 | pLow | 8000
V2 | sc8 | d7 | pHigh | 16000
V2 | sc8 | d8 | pLow | 8000
V2 | sc8 | d8 | pHigh | 8000
V2 | sc8 | d9 | pLow | 10000
V2 | sc8 | d9 | pHigh | 10000
V2 | sc8 | d10 | pLow | 10000
V2 | sc8 | d10 | pHigh | 10000
V2 | sc8 | d11 | pLow | 8000
V2 | sc8 | d11 | pHigh | 8001.5836
V2 | sc8 | d12 | pLow | 16001.5836
V2 | sc8 | d12 | pHigh | 16285.8022
V2 | sc8 | d13 | pLow | 14111.2507
V2 | sc8 | d13 | pHigh | 15762.8676
V2 | sc8 | d14 | pLow | 8000
V2 | sc8 | d14 | pHigh | 16000
V2 | sc8 | d15 | pLow | 16849.9496
V2 | sc8 | d15 | pHigh | 18000
V2 | sc8 | d16 | pLow | 10000
V2 | sc8 | d16 | pHigh | 10000
V2 | sc8 | d17 | pLow | 10000
V2 | sc8 | d17 | pHigh | 10000
V2 | sc8 | d18 | pLow | 16000
V2 | sc8 | d18 | pHigh | 8000
V2 | sc8 | d19 | pLow | 16000
V2 | sc8 | d19 | pHigh | 16000
V2 | sc8 | d20 | pLow | 24000
V2 | sc8 | d20 | pHigh | 24000
V2 | sc8 | d21 | pLow | 24000
V2 | sc8 | d21 | pHigh | 24000
V2 | sc8 | d22 | pLow | 16000
V2 | sc8 | d22 | pHigh | 8000
V2 | sc8 | d23 | pLow | 10000
V2 | sc8 | d23 | pHigh | 10000
V2 | sc8 | d24 | pLow | 10000
V2 | sc8 | d24 | pHigh | 10000
V2 | sc8 | d25 | pLow | 12124.5584
V2 | sc8 | d25 | pHigh | 14766.1807
V2 | sc8 | d26 | pLow | 22754.1969
V2 | sc8 | d26 | pHigh | 24518.1254
V2 | sc8 | d27 | pLow | 16518.1254
V2 | sc8 | d27 | pHigh | 21686.9786
V2 | sc8 | d28 | pLow | 15643.5532
V2 | sc8 | d28 | pHigh | 15643.5532
V2 | sc8 | d29 | pLow | 8001.5974
V2 | sc8 | d29 | pHigh | 8000
V2 | sc8 | d30 | pLow | 10000
V2 | sc8 | d30 | pHigh | 10000
V2 | sc9 | d1 | pLow | 8000
V2 | sc9 | d1 | pHigh | 16000
V2 | sc9 | d2 | pLow | 10000
V2 | sc9 | d2 | pHigh | 10000
V2 | sc9 | d3 | pLow | 10000
V2 | sc9 | d3 | pHigh | 10000
V2 | sc9 | d4 | pLow | 8000
V2 | sc9 | d4 | pHigh | 16000
V2 | sc9 | d5 | pLow | 8000
V2 | sc9 | d5 | pHigh | 16000
V2 | sc9 | d6 | pLow | 16000
V2 | sc9 | d6 | pHigh | 16000
V2 | sc9 | d7 | pLow | 8000
V2 | sc9 | d7 | pHigh | 16000
V2 | sc9 | d8 | pLow | 8000
V2 | sc9 | d8 | pHigh | 16000
V2 | sc9 | d9 | pLow | 10000
V2 | sc9 | d9 | pHigh | 10000
V2 | sc9 | d10 | pLow | 10000
V2 | sc9 | d10 | pHigh | 10000
V2 | sc9 | d11 | pLow | 8000
V2 | sc9 | d11 | pHigh | 8270.4056
V2 | sc9 | d12 | pLow | 8000
V2 | sc9 | d12 | pHigh | 16000
V2 | sc9 | d13 | pLow | 18000
V2 | sc9 | d13 | pHigh | 26000
V2 | sc9 | d14 | pLow | 18000
V2 | sc9 | d14 | pHigh | 26000
V2 | sc9 | d15 | pLow | 18000
V2 | sc9 | d15 | pHigh | 18000
V2 | sc9 | d16 | pLow | 10000
V2 | sc9 | d16 | pHigh | 10000
V2 | sc9 | d17 | pLow | 10000
V2 | sc9 | d17 | pHigh | 10000
V2 | sc9 | d18 | pLow | 8000
V2 | sc9 | d18 | pHigh | 8270.4056
V2 | sc9 | d19 | pLow | 8000
V2 | sc9 | d19 | pHigh | 16000
V2 | sc9 | d20 | pLow | 8000
V2 | sc9 | d20 | pHigh | 8270.4056
V2 | sc9 | d21 | pLow | 8000
V2 | sc9 | d21 | pHigh | 8270.4056
V2 | sc9 | d22 | pLow | 8000
V2 | sc9 | d22 | pHigh | 16000
V2 | sc9 | d23 | pLow | 10000
V2 | sc9 | d23 | pHigh | 10000
V2 | sc9 | d24 | pLow | 10000
V2 | sc9 | d24 | pHigh | 10000
V2 | sc9 | d25 | pLow | 14574.6395
V2 | sc9 | d25 | pHigh | 22574.6395
V2 | sc9 | d26 | pLow | 14574.6395
V2 | sc9 | d26 | pHigh | 22574.6395
V2 | sc9 | d27 | pLow | 14574.6395
V2 | sc9 | d27 | pHigh | 22574.6395
V2 | sc9 | d28 | pLow | 16000
V2 | sc9 | d28 | pHigh | 8000
V2 | sc9 | d29 | pLow | 8000
V2 | sc9 | d29 | pHigh | 16000
V2 | sc9 | d30 | pLow | 10000
V2 | sc9 | d30 | pHigh | 10000
V2 | sc10 | d1 | pLow | 10000
V2 | sc10 | d1 | pHigh | 18000
V2 | sc10 | d2 | pLow | 10000
V2 | sc10 | d2 | pHigh | 10000
V2 | sc10 | d3 | pLow | 10000
V2 | sc10 | d3 | pHigh | 10000
V2 | sc10 | d4 | pLow | 8069.8354
V2 | sc10 | d4 | pHigh | 11703.74
V2 | sc10 | d5 | pLow | 9154.2092
V2 | sc10 | d5 | pHigh | 17154.2092
V2 | sc10 | d6 | pLow | 9154.2092
V2 | sc10 | d6 | pHigh | 17154.2092
V2 | sc10 | d7 | pLow | 10000
V2 | sc10 | d7 | pHigh | 18000
V2 | sc10 | d8 | pLow | 10000
V2 | sc10 | d8 | pHigh | 18000
V2 | sc10 | d9 | pLow | 10000
V2 | sc10 | d9 | pHigh | 10000
V2 | sc10 | d10 | pLow | 10000
V2 | sc10 | d10 | pHigh | 10000
V2 | sc10 | d11 | pLow | 10257.4306
V2 | sc10 | d11 | pHigh | 18257.4306
V2 | sc10 | d12 | pLow | 10647.3962
V2 | sc10 | d12 | pHigh | 18647.3962
V2 | sc10 | d13 | pLow | 10647.3962
V2 | sc10 | d13 | pHigh | 10647.3962
V2 | sc10 | d14 | pLow | 10512.0761
V2 | sc10 | d14 | pHigh | 18512.0761
V2 | sc10 | d15 | pLow | 10512.0761
V2 | sc10 | d15 | pHigh | 10512.0761
V2 | sc10 | d16 | pLow | 10000
V2 | sc10 | d16 | pHigh | 10000
V2 | sc10 | d17 | pLow | 10000
V2 | sc10 | d17 | pHigh | 10000
V2 | sc10 | d18 | pLow | 8175.1154
V2 | sc10 | d18 | pHigh | 16175.1154
V2 | sc10 | d19 | pLow | 8175.1154
V2 | sc10 | d19 | pHigh | 16175.1154
V2 | sc10 | d20 | pLow | 8175.1154
V2 | sc10 | d20 | pHigh | 8175.1154
V2 | sc10 | d21 | pLow | 10000
V2 | sc10 | d21 | pHigh | 18000
V2 | sc10 | d22 | pLow | 10000
V2 | sc10 | d22 | pHigh | 18000
V2 | sc10 | d23 | pLow | 10000
V2 | sc10 | d23 | pHigh | 10000
V2 | sc10 | d24 | pLow | 10000
V2 | sc10 | d24 | pHigh | 10000
V2 | sc10 | d25 | pLow | 11663.6358
V2 | sc10 | d25 | pHigh | 19663.6358
V2 | sc10 | d26 | pLow | 11663.6358
V2 | sc10 | d26 | pHigh | 19663.6358
V2 | sc10 | d27 | pLow | 11663.6358
V2 | sc10 | d27 | pHigh | 19663.6358
V2 | sc10 | d28 | pLow | 11663.6358
V2 | sc10 | d28 | pHigh | 19663.6358
V2 | sc10 | d29 | pLow | 11663.6358
V2 | sc10 | d29 | pHigh | 18000
V2 | sc10 | d30 | pLow | 10000
V2 | sc10 | d30 | pHigh | 10000
V2 | sc11 | d1 | pLow | 10000
V2 | sc11 | d1 | pHigh | 18000
V2 | sc11 | d2 | pLow | 10000
V2 | sc11 | d2 | pHigh | 10000
V2 | sc11 | d3 | pLow | 10000
V2 | sc11 | d3 | pHigh | 10000
V2 | sc11 | d4 | pLow | 10043.9795
V2 | sc11 | d4 | pHigh | 18043.9795
V2 | sc11 | d5 | pLow | 10043.9795
V2 | sc11 | d5 | pHigh | 18043.9795
V2 | sc11 | d6 | pLow | 10043.9795
V2 | sc11 | d6 | pHigh | 18043.9795
V2 | sc11 | d7 | pLow | 10043.9795
V2 | sc11 | d7 | pHigh | 18043.9795
V2 | sc11 | d8 | pLow | 10043.9795
V2 | sc11 | d8 | pHigh | 18000
V2 | sc11 | d9 | pLow | 10000
V2 | sc11 | d9 | pHigh | 10000
V2 | sc11 | d10 | pLow | 10000
V2 | sc11 | d10 | pHigh | 10000
V2 | sc11 | d11 | pLow | 9990.0404
V2 | sc11 | d11 | pHigh | 17990.0404
V2 | sc11 | d12 | pLow | 9990.0404
V2 | sc11 | d12 | pHigh | 17990.0404
V2 | sc11 | d13 | pLow | 9990.0404
V2 | sc11 | d13 | pHigh | 17990.0404
V2 | sc11 | d14 | pLow | 9990.0404
V2 | sc11 | d14 | pHigh | 16000
V2 | sc11 | d15 | pLow | 8000
V2 | sc11 | d15 | pHigh | 8000
V2 | sc11 | d16 | pLow | 10000
V2 | sc11 | d16 | pHigh | 10000
V2 | sc11 | d17 | pLow | 10000
V2 | sc11 | d17 | pHigh | 10000
V2 | sc11 | d18 | pLow | 8499.0376
V2 | sc11 | d18 | pHigh | 16499.0376
V2 | sc11 | d19 | pLow | 8499.0376
V2 | sc11 | d19 | pHigh | 16458.9548
V2 | sc11 | d20 | pLow | 8458.9548
V2 | sc11 | d20 | pHigh | 8458.9548
V2 | sc11 | d21 | pLow | 10000
V2 | sc11 | d21 | pHigh | 18000
V2 | sc11 | d22 | pLow | 10000
V2 | sc11 | d22 | pHigh | 18000
V2 | sc11 | d23 | pLow | 10000
V2 | sc11 | d23 | pHigh | 10000
V2 | sc11 | d24 | pLow | 10000
V2 | sc11 | d24 | pHigh | 10000
V2 | sc11 | d25 | pLow | 10043.9952
V2 | sc11 | d25 | pHigh | 18043.9952
V2 | sc11 | d26 | pLow | 10043.9952
V2 | sc11 | d26 | pHigh | 18043.9952
V2 | sc11 | d27 | pLow | 10043.9952
V2 | sc11 | d27 | pHigh | 18043.9952
V2 | sc11 | d28 | pLow | 10043.9952
V2 | sc11 | d28 | pHigh | 18043.9952
V2 | sc11 | d29 | pLow | 10043.9952
V2 | sc11 | d29 | pHigh | 18000
V2 | sc11 | d30 | pLow | 10000
V2 | sc11 | d30 | pHigh | 10000
V2 | sc12 | d1 | pLow | 9631.7382
V2 | sc12 | d1 | pHigh | 17631.7382
V2 | sc12 | d2 | pLow | 10000
V2 | sc12 | d2 | pHigh | 10000
V2 | sc12 | d3 | pLow | 10000
V2 | sc12 | d3 | pHigh | 10000
V2 | sc12 | d4 | pLow | 9631.7382
V2 | sc12 | d4 | pHigh | 17631.7382
V2 | sc12 | d5 | pLow | 9631.7382
V2 | sc12 | d5 | pHigh | 17631.7382
V2 | sc12 | d6 | pLow | 9631.7382
V2 | sc12 | d6 | pHigh | 17631.7382
V2 | sc12 | d7 | pLow | 9631.7382
V2 | sc12 | d7 | pHigh | 17631.7382
V2 | sc12 | d8 | pLow | 9631.7382
V2 | sc12 | d8 | pHigh | 17631.7382
V2 | sc12 | d9 | pLow | 10000
V2 | sc12 | d9 | pHigh | 10000
V2 | sc12 | d10 | pLow | 10000
V2 | sc12 | d10 | pHigh | 10000
V2 | sc12 | d11 | pLow | 9631.7382
V2 | sc12 | d11 | pHigh | 17631.7382
V2 | sc12 | d12 | pLow | 9631.7382
V2 | sc12 | d12 | pHigh | 17631.7382
V2 | sc12 | d13 | pLow | 9631.7382
V2 | sc12 | d13 | pHigh | 17631.7382
V2 | sc12 | d14 | pLow | 9631.7382
V2 | sc12 | d14 | pHigh | 17631.7382
V2 | sc12 | d15 | pLow | 9631.7382
V2 | sc12 | d15 | pHigh | 17631.7382
V2 | sc12 | d16 | pLow | 10000
V2 | sc12 | d16 | pHigh | 10000
V2 | sc12 | d17 | pLow | 10000
V2 | sc12 | d17 | pHigh | 10000
V2 | sc12 | d18 | pLow | 9631.7382
V2 | sc12 | d18 | pHigh | 17631.7382
V2 | sc12 | d19 | pLow | 9631.7382
V2 | sc12 | d19 | pHigh | 17631.7382
V2 | sc12 | d20 | pLow | 9631.7382
V2 | sc12 | d20 | pHigh | 17631.7382
V2 | sc12 | d21 | pLow | 9631.7382
V2 | sc12 | d21 | pHigh | 17631.7382
V2 | sc12 | d22 | pLow | 9631.7382
V2 | sc12 | d22 | pHigh | 17631.7382
V2 | sc12 | d23 | pLow | 10000
V2 | sc12 | d23 | pHigh | 10000
V2 | sc12 | d24 | pLow | 10000
V2 | sc12 | d24 | pHigh | 10000
V2 | sc12 | d25 | pLow | 8588.0503
V2 | sc12 | d25 | pHigh | 16588.0503
V2 | sc12 | d26 | pLow | 8588.0503
V2 | sc12 | d26 | pHigh | 16588.0503
V2 | sc12 | d27 | pLow | 8588.0503
V2 | sc12 | d27 | pHigh | 16000
V2 | sc12 | d28 | pLow | 8000
V2 | sc12 | d28 | pHigh | 8000
V2 | sc12 | d29 | pLow | 9631.7382
V2 | sc12 | d29 | pHigh | 17631.7382
V2 | sc12 | d30 | pLow | 10000
V2 | sc12 | d30 | pHigh | 10000
V3 | sc1 | d1 | pLow | 13171.0217
V3 | sc1 | d1 | pHigh | 13171.0233
V3 | sc1 | d2 | pLow | 10000
V3 | sc1 | d2 | pHigh | 10000
V3 | sc1 | d3 | pLow | 10000
V3 | sc1 | d3 | pHigh | 10000
V3 | sc1 | d4 | pLow | 18000
V3 | sc1 | d4 | pHigh | 26000
V3 | sc1 | d5 | pLow | 18000
V3 | sc1 | d5 | pHigh | 18000
V3 | sc1 | d6 | pLow | 10000
V3 | sc1 | d6 | pHigh | 10000
V3 | sc1 | d7 | pLow | 15970.024
V3 | sc1 | d7 | pHigh | 15970.024
V3 | sc1 | d8 | pLow | 9390.5213
V3 | sc1 | d8 | pHigh | 9390.5213
V3 | sc1 | d9 | pLow | 10000
V3 | sc1 | d9 | pHigh | 10000
V3 | sc1 | d10 | pLow | 10000
V3 | sc1 | d10 | pHigh | 10000
V3 | sc1 | d11 | pLow | 18000
V3 | sc1 | d11 | pHigh | 21333.2237
V3 | sc1 | d12 | pLow | 13414.0754
V3 | sc1 | d12 | pHigh | 13572.4541
V3 | sc1 | d13 | pLow | 14705.6999
V3 | sc1 | d13 | pHigh | 15264.4766
V3 | sc1 | d14 | pLow | 12289.7769
V3 | sc1 | d14 | pHigh | 13661.3722
V3 | sc1 | d15 | pLow | 13414.1019
V3 | sc1 | d15 | pHigh | 13572.4806
V3 | sc1 | d16 | pLow | 10000
V3 | sc1 | d16 | pHigh | 10000
V3 | sc1 | d17 | pLow | 10000
V3 | sc1 | d17 | pHigh | 10000
V3 | sc1 | d18 | pLow | 18000
V3 | sc1 | d18 | pHigh | 26000
V3 | sc1 | d19 | pLow | 25406.1319
V3 | sc1 | d19 | pHigh | 30449.8775
V3 | sc1 | d20 | pLow | 22449.8775
V3 | sc1 | d20 | pHigh | 22449.8775
V3 | sc1 | d21 | pLow | 16982.2241
V3 | sc1 | d21 | pHigh | 17542.4101
V3 | sc1 | d22 | pLow | 14705.735
V3 | sc1 | d22 | pHigh | 15264.512
V3 | sc1 | d23 | pLow | 10000
V3 | sc1 | d23 | pHigh | 10000
V3 | sc1 | d24 | pLow | 10000
V3 | sc1 | d24 | pHigh | 10000
V3 | sc1 | d25 | pLow | 12870.9625
V3 | sc1 | d25 | pHigh | 12870.9625
V3 | sc1 | d26 | pLow | 13421.1664
V3 | sc1 | d26 | pHigh | 13581.1492
V3 | sc1 | d27 | pLow | 14986.5238
V3 | sc1 | d27 | pHigh | 22986.5238
V3 | sc1 | d28 | pLow | 14986.5238
V3 | sc1 | d28 | pHigh | 22986.5238
V3 | sc1 | d29 | pLow | 14986.5238
V3 | sc1 | d29 | pHigh | 18000
V3 | sc1 | d30 | pLow | 10000
V3 | sc1 | d30 | pHigh | 10000
V3 | sc2 | d1 | pLow | 8000
V3 | sc2 | d1 | pHigh | 9298.7181
V3 | sc2 | d2 | pLow | 10000
V3 | sc2 | d2 | pHigh | 10000
V3 | sc2 | d3 | pLow | 10000
V3 | sc2 | d3 | pHigh | 10000
V3 | sc2 | d4 | pLow | 12926.322
V3 | sc2 | d4 | pHigh | 17168.2311
V3 | sc2 | d5 | pLow | 9168.2311
V3 | sc2 | d5 | pHigh | 8000.777
V3 | sc2 | d6 | pLow | 8000
V3 | sc2 | d6 | pHigh | 9298.7181
V3 | sc2 | d7 | pLow | 8000
V3 | sc2 | d7 | pHigh | 9298.7181
V3 | sc2 | d8 | pLow | 8000
V3 | sc2 | d8 | pHigh | 8808.4622
V3 | sc2 | d9 | pLow | 10000
V3 | sc2 | d9 | pHigh | 10000
V3 | sc2 | d10 | pLow | 10000
V3 | sc2 | d10 | pHigh | 10000
V3 | sc2 | d11 | pLow | 18000
V3 | sc2 | d11 | pHigh | 18000
V3 | sc2 | d12 | pLow | 10000
V3 | sc2 | d12 | pHigh | 10787.7805
V3 | sc2 | d13 | pLow | 18787.7805
V3 | sc2 | d13 | pHigh | 23493.3592
V3 | sc2 | d14 | pLow | 21064.6909
V3 | sc2 | d14 | pHigh | 21064.6909
V3 | sc2 | d15 | pLow | 18000
V3 | sc2 | d15 | pHigh | 18000
V3 | sc2 | d16 | pLow | 10000
V3 | sc2 | d16 | pHigh | 10000
V3 | sc2 | d17 | pLow | 10000
V3 | sc2 | d17 | pHigh | 10000
V3 | sc2 | d18 | pLow | 18000
V3 | sc2 | d18 | pHigh | 26000
V3 | sc2 | d19 | pLow | 32000
V3 | sc2 | d19 | pHigh | 32000
V3 | sc2 | d20 | pLow | 32000
V3 | sc2 | d20 | pHigh | 32000
V3 | sc2 | d21 | pLow | 32000
V3 | sc2 | d21 | pHigh | 32000
V3 | sc2 | d22 | pLow | 24000
V3 | sc2 | d22 | pHigh | 18000
V3 | sc2 | d23 | pLow | 10000
V3 | sc2 | d23 | pHigh | 10000
V3 | sc2 | d24 | pLow | 10000
V3 | sc2 | d24 | pHigh | 10000
V3 | sc2 | d25 | pLow | 8000
V3 | sc2 | d25 | pHigh | 10334.942
V3 | sc2 | d26 | pLow | 18334.942
V3 | sc2 | d26 | pHigh | 26334.942
V3 | sc2 | d27 | pLow | 20438.1448
V3 | sc2 | d27 | pHigh | 16985.117
V3 | sc2 | d28 | pLow | 8985.117
V3 | sc2 | d28 | pHigh | 8107.3245
V3 | sc2 | d29 | pLow | 8000
V3 | sc2 | d29 | pHigh | 8808.4622
V3 | sc2 | d30 | pLow | 10000
V3 | sc2 | d30 | pHigh | 10000
V3 | sc3 | d1 | pLow | 13080.6743
V3 | sc3 | d1 | pHigh | 18000
V3 | sc3 | d2 | pLow | 10000
V3 | sc3 | d2 | pHigh | 10000
V3 | sc3 | d3 | pLow | 10000
V3 | sc3 | d3 | pHigh | 10000
V3 | sc3 | d4 | pLow | 8000
V3 | sc3 | d4 | pHigh | 8000
V3 | sc3 | d5 | pLow | 9365.6164
V3 | sc3 | d5 | pHigh | 9390.8553
V3 | sc3 | d6 | pLow | 17390.8553
V3 | sc3 | d6 | pHigh | 25390.8553
V3 | sc3 | d7 | pLow | 17390.8553
V3 | sc3 | d7 | pHigh | 25390.8553
V3 | sc3 | d8 | pLow | 17390.8553
V3 | sc3 | d8 | pHigh | 17616.9877
V3 | sc3 | d9 | pLow | 10000
V3 | sc3 | d9 | pHigh | 10000
V3 | sc3 | d10 | pLow | 10000
V3 | sc3 | d10 | pHigh | 10000
V3 | sc3 | d11 | pLow | 18000
V3 | sc3 | d11 | pHigh | 26000
V3 | sc3 | d12 | pLow | 18000
V3 | sc3 | d12 | pHigh | 26000
V3 | sc3 | d13 | pLow | 18000
V3 | sc3 | d13 | pHigh | 18000.5719
V3 | sc3 | d14 | pLow | 10000.5719
V3 | sc3 | d14 | pHigh | 9971.8423
V3 | sc3 | d15 | pLow | 12375.3809
V3 | sc3 | d15 | pHigh | 12375.3809
V3 | sc3 | d16 | pLow | 10000
V3 | sc3 | d16 | pHigh | 10000
V3 | sc3 | d17 | pLow | 10000
V3 | sc3 | d17 | pHigh | 10000
V3 | sc3 | d18 | pLow | 18000
V3 | sc3 | d18 | pHigh | 26000
V3 | sc3 | d19 | pLow | 18000
V3 | sc3 | d19 | pHigh | 26000
V3 | sc3 | d20 | pLow | 18000
V3 | sc3 | d20 | pHigh | 26000
V3 | sc3 | d21 | pLow | 18000
V3 | sc3 | d21 | pHigh | 26000
V3 | sc3 | d22 | pLow | 18000
V3 | sc3 | d22 | pHigh | 18000
V3 | sc3 | d23 | pLow | 10000
V3 | sc3 | d23 | pHigh | 10000
V3 | sc3 | d24 | pLow | 10000
V3 | sc3 | d24 | pHigh | 10000
V3 | sc3 | d25 | pLow | 8000
V3 | sc3 | d25 | pHigh | 8000
V3 | sc3 | d26 | pLow | 16000
V3 | sc3 | d26 | pHigh | 24000
V3 | sc3 | d27 | pLow | 16000
V3 | sc3 | d27 | pHigh | 16000
V3 | sc3 | d28 | pLow | 8000
V3 | sc3 | d28 | pHigh | 8000
V3 | sc3 | d29 | pLow | 8016.2076
V3 | sc3 | d29 | pHigh | 8000
V3 | sc3 | d30 | pLow | 10000
V3 | sc3 | d30 | pHigh | 10000
V3 | sc4 | d1 | pLow | 8000
V3 | sc4 | d1 | pHigh | 8468.353
V3 | sc4 | d2 | pLow | 10000
V3 | sc4 | d2 | pHigh | 10000
V3 | sc4 | d3 | pLow | 10000
V3 | sc4 | d3 | pHigh | 10000
V3 | sc4 | d4 | pLow | 9757.4411
V3 | sc4 | d4 | pHigh | 17757.4411
V3 | sc4 | d5 | pLow | 9757.4411
V3 | sc4 | d5 | pHigh | 17757.4411
V3 | sc4 | d6 | pLow | 9757.4411
V3 | sc4 | d6 | pHigh | 9757.4411
V3 | sc4 | d7 | pLow | 8000
V3 | sc4 | d7 | pHigh | 8468.353
V3 | sc4 | d8 | pLow | 8000
V3 | sc4 | d8 | pHigh | 8468.353
V3 | sc4 | d9 | pLow | 10000
V3 | sc4 | d9 | pHigh | 10000
V3 | sc4 | d10 | pLow | 10000
V3 | sc4 | d10 | pHigh | 10000
V3 | sc4 | d11 | pLow | 18000
V3 | sc4 | d11 | pHigh | 26000
V3 | sc4 | d12 | pLow | 24000
V3 | sc4 | d12 | pHigh | 32000
V3 | sc4 | d13 | pLow | 24649.67
V3 | sc4 | d13 | pHigh | 24650.3434
V3 | sc4 | d14 | pLow | 16650.3434
V3 | sc4 | d14 | pHigh | 16643.6486
V3 | sc4 | d15 | pLow | 8643.6486
V3 | sc4 | d15 | pHigh | 8643.5584
V3 | sc4 | d16 | pLow | 10000
V3 | sc4 | d16 | pHigh | 10000
V3 | sc4 | d17 | pLow | 10000
V3 | sc4 | d17 | pHigh | 10000
V3 | sc4 | d18 | pLow | 15947.8313
V3 | sc4 | d18 | pHigh | 23947.8313
V3 | sc4 | d19 | pLow | 15947.8313
V3 | sc4 | d19 | pHigh | 16000
V3 | sc4 | d20 | pLow | 8000
V3 | sc4 | d20 | pHigh | 8468.353
V3 | sc4 | d21 | pLow | 10000
V3 | sc4 | d21 | pHigh | 18000
V3 | sc4 | d22 | pLow | 10000
V3 | sc4 | d22 | pHigh | 18000
V3 | sc4 | d23 | pLow | 10000
V3 | sc4 | d23 | pHigh | 10000
V3 | sc4 | d24 | pLow | 10000
V3 | sc4 | d24 | pHigh | 10000
V3 | sc4 | d25 | pLow | 18000
V3 | sc4 | d25 | pHigh | 18000.2943
V3 | sc4 | d26 | pLow | 23027.811
V3 | sc4 | d26 | pHigh | 31027.811
V3 | sc4 | d27 | pLow | 23027.811
V3 | sc4 | d27 | pHigh | 26000
V3 | sc4 | d28 | pLow | 18000
V3 | sc4 | d28 | pHigh | 26000
V3 | sc4 | d29 | pLow | 18000
V3 | sc4 | d29 | pHigh | 18000
V3 | sc4 | d30 | pLow | 10000
V3 | sc4 | d30 | pHigh | 10000
V3 | sc5 | d1 | pLow | 8000
V3 | sc5 | d1 | pHigh | 8000
V3 | sc5 | d2 | pLow | 10000
V3 | sc5 | d2 | pHigh | 10000
V3 | sc5 | d3 | pLow | 10000
V3 | sc5 | d3 | pHigh | 10000
V3 | sc5 | d4 | pLow | 16000
V3 | sc5 | d4 | pHigh | 24000
V3 | sc5 | d5 | pLow | 16000
V3 | sc5 | d5 | pHigh | 24000
V3 | sc5 | d6 | pLow | 16000
V3 | sc5 | d6 | pHigh | 16000
V3 | sc5 | d7 | pLow | 8000
V3 | sc5 | d7 | pHigh | 8000
V3 | sc5 | d8 | pLow | 8000
V3 | sc5 | d8 | pHigh | 8249.6784
V3 | sc5 | d9 | pLow | 10000
V3 | sc5 | d9 | pHigh | 10000
V3 | sc5 | d10 | pLow | 10000
V3 | sc5 | d10 | pHigh | 10000
V3 | sc5 | d11 | pLow | 16013.7368
V3 | sc5 | d11 | pHigh | 24013.7368
V3 | sc5 | d12 | pLow | 16013.7368
V3 | sc5 | d12 | pHigh | 24013.7368
V3 | sc5 | d13 | pLow | 16013.7368
V3 | sc5 | d13 | pHigh | 16013.7368
V3 | sc5 | d14 | pLow | 8013.7368
V3 | sc5 | d14 | pHigh | 8000
V3 | sc5 | d15 | pLow | 8000
V3 | sc5 | d15 | pHigh | 8075.7422
V3 | sc5 | d16 | pLow | 10000
V3 | sc5 | d16 | pHigh | 10000
V3 | sc5 | d17 | pLow | 10000
V3 | sc5 | d17 | pHigh | 10000
V3 | sc5 | d18 | pLow | 16857.5217
V3 | sc5 | d18 | pHigh | 24857.5217
V3 | sc5 | d19 | pLow | 16857.5217
V3 | sc5 | d19 | pHigh | 24857.5217
V3 | sc5 | d20 | pLow | 16857.5217
V3 | sc5 | d20 | pHigh | 24857.5217
V3 | sc5 | d21 | pLow | 16857.5217
V3 | sc5 | d21 | pHigh | 16857.5217
V3 | sc5 | d22 | pLow | 10000
V3 | sc5 | d22 | pHigh | 18000
V3 | sc5 | d23 | pLow | 10000
V3 | sc5 | d23 | pHigh | 10000
V3 | sc5 | d24 | pLow | 10000
V3 | sc5 | d24 | pHigh | 10000
V3 | sc5 | d25 | pLow | 8000
V3 | sc5 | d25 | pHigh | 14103.6219
V3 | sc5 | d26 | pLow | 18000
V3 | sc5 | d26 | pHigh | 26000
V3 | sc5 | d27 | pLow | 18000
V3 | sc5 | d27 | pHigh | 26000
V3 | sc5 | d28 | pLow | 18000
V3 | sc5 | d28 | pHigh | 26000
V3 | sc5 | d29 | pLow | 18000
V3 | sc5 | d29 | pHigh | 18000
V3 | sc5 | d30 | pLow | 10000
V3 | sc5 | d30 | pHigh | 10000
V3 | sc6 | d1 | pLow | 8000
V3 | sc6 | d1 | pHigh | 8004.5824
V3 | sc6 | d2 | pLow | 10000
V3 | sc6 | d2 | pHigh | 10000
V3 | sc6 | d3 | pLow | 10000
V3 | sc6 | d3 | pHigh | 10000
V3 | sc6 | d4 | pLow | 8000
V3 | sc6 | d4 | pHigh | 8001.8043
V3 | sc6 | d5 | pLow | 15357.4915
V3 | sc6 | d5 | pHigh | 23357.4915
V3 | sc6 | d6 | pLow | 15357.4915
V3 | sc6 | d6 | pHigh | 23357.4915
V3 | sc6 | d7 | pLow | 15357.4915
V3 | sc6 | d7 | pHigh | 23357.4915
V3 | sc6 | d8 | pLow | 15357.4915
V3 | sc6 | d8 | pHigh | 18000
V3 | sc6 | d9 | pLow | 10000
V3 | sc6 | d9 | pHigh | 10000
V3 | sc6 | d10 | pLow | 10000
V3 | sc6 | d10 | pHigh | 10000
V3 | sc6 | d11 | pLow | 15823.3051
V3 | sc6 | d11 | pHigh | 23823.3051
V3 | sc6 | d12 | pLow | 15823.3051
V3 | sc6 | d12 | pHigh | 23823.3051
V3 | sc6 | d13 | pLow | 15823.3051
V3 | sc6 | d13 | pHigh | 23823.3051
V3 | sc6 | d14 | pLow | 15823.3051
V3 | sc6 | d14 | pHigh | 23823.3051
V3 | sc6 | d15 | pLow | 15823.3051
V3 | sc6 | d15 | pHigh | 15823.3051
V3 | sc6 | d16 | pLow | 10000
V3 | sc6 | d16 | pHigh | 10000
V3 | sc6 | d17 | pLow | 10000
V3 | sc6 | d17 | pHigh | 10000
V3 | sc6 | d18 | pLow | 13968.119
V3 | sc6 | d18 | pHigh | 21968.119
V3 | sc6 | d19 | pLow | 13968.119
V3 | sc6 | d19 | pHigh | 21968.119
V3 | sc6 | d20 | pLow | 13968.119
V3 | sc6 | d20 | pHigh | 13968.119
V3 | sc6 | d21 | pLow | 8000
V3 | sc6 | d21 | pHigh | 8004.8109
V3 | sc6 | d22 | pLow | 10812.0731
V3 | sc6 | d22 | pHigh | 18000
V3 | sc6 | d23 | pLow | 10000
V3 | sc6 | d23 | pHigh | 10000
V3 | sc6 | d24 | pLow | 10000
V3 | sc6 | d24 | pHigh | 10000
V3 | sc6 | d25 | pLow | 8000
V3 | sc6 | d25 | pHigh | 8000
V3 | sc6 | d26 | pLow | 15151.1298
V3 | sc6 | d26 | pHigh | 23151.1298
V3 | sc6 | d27 | pLow | 15151.1298
V3 | sc6 | d27 | pHigh | 23151.1298
V3 | sc6 | d28 | pLow | 15151.1298
V3 | sc6 | d28 | pHigh | 23151.1298
V3 | sc6 | d29 | pLow | 15151.1298
V3 | sc6 | d29 | pHigh | 15151.1923
V3 | sc6 | d30 | pLow | 10000
V3 | sc6 | d30 | pHigh | 10000
V3 | sc7 | d1 | pLow | 10000
V3 | sc7 | d1 | pHigh | 18000
V3 | sc7 | d2 | pLow | 10000
V3 | sc7 | d2 | pHigh | 10000
V3 | sc7 | d3 | pLow | 10000
V3 | sc7 | d3 | pHigh | 10000
V3 | sc7 | d4 | pLow | 14839.6444
V3 | sc7 | d4 | pHigh | 22839.6444
V3 | sc7 | d5 | pLow | 14839.6444
V3 | sc7 | d5 | pHigh | 22839.6444
V3 | sc7 | d6 | pLow | 14839.6444
V3 | sc7 | d6 | pHigh | 22839.6444
V3 | sc7 | d7 | pLow | 14839.6444
V3 | sc7 | d7 | pHigh | 14839.6457
V3 | sc7 | d8 | pLow | 8000
V3 | sc7 | d8 | pHigh | 8000.0122
V3 | sc7 | d9 | pLow | 10000
V3 | sc7 | d9 | pHigh | 10000
V3 | sc7 | d10 | pLow | 10000
V3 | sc7 | d10 | pHigh | 10000
V3 | sc7 | d11 | pLow | 14868.7745
V3 | sc7 | d11 | pHigh | 22868.7745
V3 | sc7 | d12 | pLow | 14868.7745
V3 | sc7 | d12 | pHigh | 22868.7745
V3 | sc7 | d13 | pLow | 14868.7745
V3 | sc7 | d13 | pHigh | 22868.7745
V3 | sc7 | d14 | pLow | 14868.7745
V3 | sc7 | d14 | pHigh | 14910.2832
V3 | sc7 | d15 | pLow | 10000
V3 | sc7 | d15 | pHigh | 18000
V3 | sc7 | d16 | pLow | 10000
V3 | sc7 | d16 | pHigh | 10000
V3 | sc7 | d17 | pLow | 10000
V3 | sc7 | d17 | pHigh | 10000
V3 | sc7 | d18 | pLow | 14839.2279
V3 | sc7 | d18 | pHigh | 22839.2279
V3 | sc7 | d19 | pLow | 14839.2279
V3 | sc7 | d19 | pHigh | 22839.2279
V3 | sc7 | d20 | pLow | 14839.2279
V3 | sc7 | d20 | pHigh | 22839.2279
V3 | sc7 | d21 | pLow | 14839.2279
V3 | sc7 | d21 | pHigh | 14841.8072
V3 | sc7 | d22 | pLow | 8000
V3 | sc7 | d22 | pHigh | 8000
V3 | sc7 | d23 | pLow | 10000
V3 | sc7 | d23 | pHigh | 10000
V3 | sc7 | d24 | pLow | 10000
V3 | sc7 | d24 | pHigh | 10000
V3 | sc7 | d25 | pLow | 14662.575
V3 | sc7 | d25 | pHigh | 22662.575
V3 | sc7 | d26 | pLow | 14662.575
V3 | sc7 | d26 | pHigh | 22662.575
V3 | sc7 | d27 | pLow | 14662.575
V3 | sc7 | d27 | pHigh | 22662.575
V3 | sc7 | d28 | pLow | 14662.575
V3 | sc7 | d28 | pHigh | 16000
V3 | sc7 | d29 | pLow | 8000
V3 | sc7 | d29 | pHigh | 8000
V3 | sc7 | d30 | pLow | 10000
V3 | sc7 | d30 | pHigh | 10000
V3 | sc8 | d1 | pLow | 10000
V3 | sc8 | d1 | pHigh | 18000
V3 | sc8 | d2 | pLow | 10000
V3 | sc8 | d2 | pHigh | 10000
V3 | sc8 | d3 | pLow | 10000
V3 | sc8 | d3 | pHigh | 10000
V3 | sc8 | d4 | pLow | 8000
V3 | sc8 | d4 | pHigh | 8000
V3 | sc8 | d5 | pLow | 8000
V3 | sc8 | d5 | pHigh | 8000
V3 | sc8 | d6 | pLow | 13795.4125
V3 | sc8 | d6 | pHigh | 21795.4125
V3 | sc8 | d7 | pLow | 13795.4125
V3 | sc8 | d7 | pHigh | 21795.4125
V3 | sc8 | d8 | pLow | 13795.4125
V3 | sc8 | d8 | pHigh | 18000
V3 | sc8 | d9 | pLow | 10000
V3 | sc8 | d9 | pHigh | 10000
V3 | sc8 | d10 | pLow | 10000
V3 | sc8 | d10 | pHigh | 10000
V3 | sc8 | d11 | pLow | 14596.9328
V3 | sc8 | d11 | pHigh | 22596.9328
V3 | sc8 | d12 | pLow | 14596.9328
V3 | sc8 | d12 | pHigh | 22596.9328
V3 | sc8 | d13 | pLow | 14596.9328
V3 | sc8 | d13 | pHigh | 22596.9328
V3 | sc8 | d14 | pLow | 14596.9328
V3 | sc8 | d14 | pHigh | 22596.9328
V3 | sc8 | d15 | pLow | 14596.9328
V3 | sc8 | d15 | pHigh | 18000
V3 | sc8 | d16 | pLow | 10000
V3 | sc8 | d16 | pHigh | 10000
V3 | sc8 | d17 | pLow | 10000
V3 | sc8 | d17 | pHigh | 10000
V3 | sc8 | d18 | pLow | 8000
V3 | sc8 | d18 | pHigh | 8000
V3 | sc8 | d19 | pLow | 13173.9687
V3 | sc8 | d19 | pHigh | 21173.9687
V3 | sc8 | d20 | pLow | 13173.9687
V3 | sc8 | d20 | pHigh | 21173.9687
V3 | sc8 | d21 | pLow | 13173.9687
V3 | sc8 | d21 | pHigh | 21173.9687
V3 | sc8 | d22 | pLow | 13173.9687
V3 | sc8 | d22 | pHigh | 13173.9687
V3 | sc8 | d23 | pLow | 10000
V3 | sc8 | d23 | pHigh | 10000
V3 | sc8 | d24 | pLow | 10000
V3 | sc8 | d24 | pHigh | 10000
V3 | sc8 | d25 | pLow | 14682.3136
V3 | sc8 | d25 | pHigh | 22682.3136
V3 | sc8 | d26 | pLow | 14682.3136
V3 | sc8 | d26 | pHigh | 22682.3136
V3 | sc8 | d27 | pLow | 14682.3136
V3 | sc8 | d27 | pHigh | 22682.3136
V3 | sc8 | d28 | pLow | 14682.3136
V3 | sc8 | d28 | pHigh | 22682.3136
V3 | sc8 | d29 | pLow | 14682.3136
V3 | sc8 | d29 | pHigh | 18000
V3 | sc8 | d30 | pLow | 10000
V3 | sc8 | d30 | pHigh | 10000
V3 | sc9 | d1 | pLow | 10000
V3 | sc9 | d1 | pHigh | 18000
V3 | sc9 | d2 | pLow | 10000
V3 | sc9 | d2 | pHigh | 10000
V3 | sc9 | d3 | pLow | 10000
V3 | sc9 | d3 | pHigh | 10000
V3 | sc9 | d4 | pLow | 8050.969
V3 | sc9 | d4 | pHigh | 16050.969
V3 | sc9 | d5 | pLow | 17593.561
V3 | sc9 | d5 | pHigh | 25593.561
V3 | sc9 | d6 | pLow | 17593.561
V3 | sc9 | d6 | pHigh | 17593.561
V3 | sc9 | d7 | pLow | 10000
V3 | sc9 | d7 | pHigh | 18000
V3 | sc9 | d8 | pLow | 10000
V3 | sc9 | d8 | pHigh | 18000
V3 | sc9 | d9 | pLow | 10000
V3 | sc9 | d9 | pHigh | 10000
V3 | sc9 | d10 | pLow | 10000
V3 | sc9 | d10 | pHigh | 10000
V3 | sc9 | d11 | pLow | 8000
V3 | sc9 | d11 | pHigh | 9799.4458
V3 | sc9 | d12 | pLow | 16920.0453
V3 | sc9 | d12 | pHigh | 24920.0453
V3 | sc9 | d13 | pLow | 16920.0453
V3 | sc9 | d13 | pHigh | 24920.0453
V3 | sc9 | d14 | pLow | 16920.0453
V3 | sc9 | d14 | pHigh | 24920.0453
V3 | sc9 | d15 | pLow | 16920.0453
V3 | sc9 | d15 | pHigh | 16920.0453
V3 | sc9 | d16 | pLow | 10000
V3 | sc9 | d16 | pHigh | 10000
V3 | sc9 | d17 | pLow | 10000
V3 | sc9 | d17 | pHigh | 10000
V3 | sc9 | d18 | pLow | 17703.3503
V3 | sc9 | d18 | pHigh | 20215.9746
V3 | sc9 | d19 | pLow | 20978.7961
V3 | sc9 | d19 | pHigh | 28978.7961
V3 | sc9 | d20 | pLow | 20978.7961
V3 | sc9 | d20 | pHigh | 21811.2334
V3 | sc9 | d21 | pLow | 16065.5424
V3 | sc9 | d21 | pHigh | 17751.0212
V3 | sc9 | d22 | pLow | 10000
V3 | sc9 | d22 | pHigh | 18000
V3 | sc9 | d23 | pLow | 10000
V3 | sc9 | d23 | pHigh | 10000
V3 | sc9 | d24 | pLow | 10000
V3 | sc9 | d24 | pHigh | 10000
V3 | sc9 | d25 | pLow | 8050.969
V3 | sc9 | d25 | pHigh | 16050.969
V3 | sc9 | d26 | pLow | 9340.9803
V3 | sc9 | d26 | pHigh | 17340.9803
V3 | sc9 | d27 | pLow | 9340.9803
V3 | sc9 | d27 | pHigh | 16404.347
V3 | sc9 | d28 | pLow | 8404.347
V3 | sc9 | d28 | pHigh | 8404.347
V3 | sc9 | d29 | pLow | 8050.969
V3 | sc9 | d29 | pHigh | 16050.969
V3 | sc9 | d30 | pLow | 10000
V3 | sc9 | d30 | pHigh | 10000
V3 | sc10 | d1 | pLow | 10000
V3 | sc10 | d1 | pHigh | 18000
V3 | sc10 | d2 | pLow | 10000
V3 | sc10 | d2 | pHigh | 10000
V3 | sc10 | d3 | pLow | 10000
V3 | sc10 | d3 | pHigh | 10000
V3 | sc10 | d4 | pLow | 8000
V3 | sc10 | d4 | pHigh | 8000
V3 | sc10 | d5 | pLow | 13299.8882
V3 | sc10 | d5 | pHigh | 21299.8882
V3 | sc10 | d6 | pLow | 13299.8882
V3 | sc10 | d6 | pHigh | 21299.8882
V3 | sc10 | d7 | pLow | 13299.8882
V3 | sc10 | d7 | pHigh | 21299.8882
V3 | sc10 | d8 | pLow | 13299.8882
V3 | sc10 | d8 | pHigh | 18000
V3 | sc10 | d9 | pLow | 10000
V3 | sc10 | d9 | pHigh | 10000
V3 | sc10 | d10 | pLow | 10000
V3 | sc10 | d10 | pHigh | 10000
V3 | sc10 | d11 | pLow | 11539.2937
V3 | sc10 | d11 | pHigh | 19539.2937
V3 | sc10 | d12 | pLow | 11539.2937
V3 | sc10 | d12 | pHigh | 17867.7849
V3 | sc10 | d13 | pLow | 9867.7849
V3 | sc10 | d13 | pHigh | 9867.7849
V3 | sc10 | d14 | pLow | 11496.6211
V3 | sc10 | d14 | pHigh | 19496.6211
V3 | sc10 | d15 | pLow | 11496.6211
V3 | sc10 | d15 | pHigh | 18000
V3 | sc10 | d16 | pLow | 10000
V3 | sc10 | d16 | pHigh | 10000
V3 | sc10 | d17 | pLow | 10000
V3 | sc10 | d17 | pHigh | 10000
V3 | sc10 | d18 | pLow | 13723.2449
V3 | sc10 | d18 | pHigh | 21723.2449
V3 | sc10 | d19 | pLow | 13723.2449
V3 | sc10 | d19 | pHigh | 21723.2449
V3 | sc10 | d20 | pLow | 13723.2449
V3 | sc10 | d20 | pHigh | 21723.2449
V3 | sc10 | d21 | pLow | 13723.2449
V3 | sc10 | d21 | pHigh | 21723.2449
V3 | sc10 | d22 | pLow | 13723.2449
V3 | sc10 | d22 | pHigh | 18000
V3 | sc10 | d23 | pLow | 10000
V3 | sc10 | d23 | pHigh | 10000
V3 | sc10 | d24 | pLow | 10000
V3 | sc10 | d24 | pHigh | 10000
V3 | sc10 | d25 | pLow | 13723.2358
V3 | sc10 | d25 | pHigh | 21723.2358
V3 | sc10 | d26 | pLow | 13723.2358
V3 | sc10 | d26 | pHigh | 21723.2358
V3 | sc10 | d27 | pLow | 13723.2358
V3 | sc10 | d27 | pHigh | 21723.2358
V3 | sc10 | d28 | pLow | 13723.2358
V3 | sc10 | d28 | pHigh | 21723.2358
V3 | sc10 | d29 | pLow | 13723.2358
V3 | sc10 | d29 | pHigh | 18000
V3 | sc10 | d30 | pLow | 10000
V3 | sc10 | d30 | pHigh | 10000
V3 | sc11 | d1 | pLow | 10000
V3 | sc11 | d1 | pHigh | 18000
V3 | sc11 | d2 | pLow | 10000
V3 | sc11 | d2 | pHigh | 10000
V3 | sc11 | d3 | pLow | 10000
V3 | sc11 | d3 | pHigh | 10000
V3 | sc11 | d4 | pLow | 12912.191
V3 | sc11 | d4 | pHigh | 20912.191
V3 | sc11 | d5 | pLow | 12912.191
V3 | sc11 | d5 | pHigh | 20912.191
V3 | sc11 | d6 | pLow | 12912.191
V3 | sc11 | d6 | pHigh | 20912.191
V3 | sc11 | d7 | pLow | 12912.191
V3 | sc11 | d7 | pHigh | 20912.191
V3 | sc11 | d8 | pLow | 12912.191
V3 | sc11 | d8 | pHigh | 18000
V3 | sc11 | d9 | pLow | 10000
V3 | sc11 | d9 | pHigh | 10000
V3 | sc11 | d10 | pLow | 10000
V3 | sc11 | d10 | pHigh | 10000
V3 | sc11 | d11 | pLow | 12993.9284
V3 | sc11 | d11 | pHigh | 20993.9284
V3 | sc11 | d12 | pLow | 12993.9284
V3 | sc11 | d12 | pHigh | 20993.9284
V3 | sc11 | d13 | pLow | 12993.9284
V3 | sc11 | d13 | pHigh | 20993.9284
V3 | sc11 | d14 | pLow | 12993.9284
V3 | sc11 | d14 | pHigh | 20993.9284
V3 | sc11 | d15 | pLow | 12993.9284
V3 | sc11 | d15 | pHigh | 12993.9284
V3 | sc11 | d16 | pLow | 10000
V3 | sc11 | d16 | pHigh | 10000
V3 | sc11 | d17 | pLow | 10000
V3 | sc11 | d17 | pHigh | 10000
V3 | sc11 | d18 | pLow | 11397.0988
V3 | sc11 | d18 | pHigh | 19397.0988
V3 | sc11 | d19 | pLow | 11397.0988
V3 | sc11 | d19 | pHigh | 19397.0988
V3 | sc11 | d20 | pLow | 11397.0988
V3 | sc11 | d20 | pHigh | 11397.0988
V3 | sc11 | d21 | pLow | 10521.4809
V3 | sc11 | d21 | pHigh | 18521.4809
V3 | sc11 | d22 | pLow | 10521.4809
V3 | sc11 | d22 | pHigh | 18000
V3 | sc11 | d23 | pLow | 10000
V3 | sc11 | d23 | pHigh | 10000
V3 | sc11 | d24 | pLow | 10000
V3 | sc11 | d24 | pHigh | 10000
V3 | sc11 | d25 | pLow | 12912.1917
V3 | sc11 | d25 | pHigh | 20912.1917
V3 | sc11 | d26 | pLow | 12912.1917
V3 | sc11 | d26 | pHigh | 20912.1917
V3 | sc11 | d27 | pLow | 12912.1917
V3 | sc11 | d27 | pHigh | 20912.1917
V3 | sc11 | d28 | pLow | 12912.1917
V3 | sc11 | d28 | pHigh | 20912.1917
V3 | sc11 | d29 | pLow | 12912.1917
V3 | sc11 | d29 | pHigh | 18000
V3 | sc11 | d30 | pLow | 10000
V3 | sc11 | d30 | pHigh | 10000
V3 | sc12 | d1 | pLow | 10000
V3 | sc12 | d1 | pHigh | 18000
V3 | sc12 | d2 | pLow | 10000
V3 | sc12 | d2 | pHigh | 10000
V3 | sc12 | d3 | pLow | 10000
V3 | sc12 | d3 | pHigh | 10000
V3 | sc12 | d4 | pLow | 12725.222
V3 | sc12 | d4 | pHigh | 20725.222
V3 | sc12 | d5 | pLow | 12725.222
V3 | sc12 | d5 | pHigh | 20725.222
V3 | sc12 | d6 | pLow | 12725.222
V3 | sc12 | d6 | pHigh | 20725.222
V3 | sc12 | d7 | pLow | 12725.222
V3 | sc12 | d7 | pHigh | 20725.222
V3 | sc12 | d8 | pLow | 12725.222
V3 | sc12 | d8 | pHigh | 12741.9734
V3 | sc12 | d9 | pLow | 10000
V3 | sc12 | d9 | pHigh | 10000
V3 | sc12 | d10 | pLow | 10000
V3 | sc12 | d10 | pHigh | 10000
V3 | sc12 | d11 | pLow | 12009.5867
V3 | sc12 | d11 | pHigh | 20009.5867
V3 | sc12 | d12 | pLow | 12009.5867
V3 | sc12 | d12 | pHigh | 20009.5867
V3 | sc12 | d13 | pLow | 12009.5867
V3 | sc12 | d13 | pHigh | 20009.5867
V3 | sc12 | d14 | pLow | 12009.5867
V3 | sc12 | d14 | pHigh | 20009.5867
V3 | sc12 | d15 | pLow | 12009.5867
V3 | sc12 | d15 | pHigh | 18000
V3 | sc12 | d16 | pLow | 10000
V3 | sc12 | d16 | pHigh | 10000
V3 | sc12 | d17 | pLow | 10000
V3 | sc12 | d17 | pHigh | 10000
V3 | sc12 | d18 | pLow | 12009.5867
V3 | sc12 | d18 | pHigh | 20009.5867
V3 | sc12 | d19 | pLow | 12009.5867
V3 | sc12 | d19 | pHigh | 20009.5867
V3 | sc12 | d20 | pLow | 12009.5867
V3 | sc12 | d20 | pHigh | 20009.5867
V3 | sc12 | d21 | pLow | 12009.5867
V3 | sc12 | d21 | pHigh | 20009.5867
V3 | sc12 | d22 | pLow | 12009.5867
V3 | sc12 | d22 | pHigh | 18000
V3 | sc12 | d23 | pLow | 10000
V3 | sc12 | d23 | pHigh | 10000
V3 | sc12 | d24 | pLow | 10000
V3 | sc12 | d24 | pHigh | 10000
V3 | sc12 | d25 | pLow | 12009.5867
V3 | sc12 | d25 | pHigh | 20009.5867
V3 | sc12 | d26 | pLow | 12009.5867
V3 | sc12 | d26 | pHigh | 20009.5867
V3 | sc12 | d27 | pLow | 12009.5867
V3 | sc12 | d27 | pHigh | 20009.5867
V3 | sc12 | d28 | pLow | 12009.5867
V3 | sc12 | d28 | pHigh | 20009.5867
V3 | sc12 | d29 | pLow | 12009.5867
V3 | sc12 | d29 | pHigh | 18000
V3 | sc12 | d30 | pLow | 10000
V3 | sc12 | d30 | pHigh | 10000
V4 | sc1 | d1 | pLow | 17999.9979
V4 | sc1 | d1 | pHigh | 18000
V4 | sc1 | d2 | pLow | 10000
V4 | sc1 | d2 | pHigh | 10000
V4 | sc1 | d3 | pLow | 10000
V4 | sc1 | d3 | pHigh | 10000
V4 | sc1 | d4 | pLow | 18000
V4 | sc1 | d4 | pHigh | 23999.9981
V4 | sc1 | d5 | pLow | 15999.9996
V4 | sc1 | d5 | pHigh | 15999.9996
V4 | sc1 | d6 | pLow | 8000
V4 | sc1 | d6 | pHigh | 8000
V4 | sc1 | d7 | pLow | 16000
V4 | sc1 | d7 | pHigh | 16000
V4 | sc1 | d8 | pLow | 10652.7924
V4 | sc1 | d8 | pHigh | 10652.7924
V4 | sc1 | d9 | pLow | 10000
V4 | sc1 | d9 | pHigh | 10000
V4 | sc1 | d10 | pLow | 10000
V4 | sc1 | d10 | pHigh | 10000
V4 | sc1 | d11 | pLow | 18000
V4 | sc1 | d11 | pHigh | 21814.3775
V4 | sc1 | d12 | pLow | 13814.3775
V4 | sc1 | d12 | pHigh | 13814.3775
V4 | sc1 | d13 | pLow | 14775.1843
V4 | sc1 | d13 | pHigh | 15330.7878
V4 | sc1 | d14 | pLow | 13549.1472
V4 | sc1 | d14 | pHigh | 13969.9368
V4 | sc1 | d15 | pLow | 14858.7981
V4 | sc1 | d15 | pHigh | 15016.7389
V4 | sc1 | d16 | pLow | 10000
V4 | sc1 | d16 | pHigh | 10000
V4 | sc1 | d17 | pLow | 10000
V4 | sc1 | d17 | pHigh | 10000
V4 | sc1 | d18 | pLow | 18000
V4 | sc1 | d18 | pHigh | 22048.1445
V4 | sc1 | d19 | pLow | 28903.9107
V4 | sc1 | d19 | pHigh | 32000
V4 | sc1 | d20 | pLow | 24000
V4 | sc1 | d20 | pHigh | 24000
V4 | sc1 | d21 | pLow | 25076.0012
V4 | sc1 | d21 | pHigh | 25076.0012
V4 | sc1 | d22 | pLow | 17446.773
V4 | sc1 | d22 | pHigh | 18000
V4 | sc1 | d23 | pLow | 10000
V4 | sc1 | d23 | pHigh | 10000
V4 | sc1 | d24 | pLow | 10000
V4 | sc1 | d24 | pHigh | 10000
V4 | sc1 | d25 | pLow | 18000
V4 | sc1 | d25 | pHigh | 18000
V4 | sc1 | d26 | pLow | 26000
V4 | sc1 | d26 | pHigh | 26159.5452
V4 | sc1 | d27 | pLow | 29252.8609
V4 | sc1 | d27 | pHigh | 32000
V4 | sc1 | d28 | pLow | 24000.0013
V4 | sc1 | d28 | pHigh | 25999.9985
V4 | sc1 | d29 | pLow | 17999.9992
V4 | sc1 | d29 | pHigh | 17999.9992
V4 | sc1 | d30 | pLow | 10000
V4 | sc1 | d30 | pHigh | 10000
V4 | sc2 | d1 | pLow | 8114.9641
V4 | sc2 | d1 | pHigh | 9036.0527
V4 | sc2 | d2 | pLow | 10000
V4 | sc2 | d2 | pHigh | 10000
V4 | sc2 | d3 | pLow | 10000
V4 | sc2 | d3 | pHigh | 10000
V4 | sc2 | d4 | pLow | 18000
V4 | sc2 | d4 | pHigh | 20497.3674
V4 | sc2 | d5 | pLow | 12497.3674
V4 | sc2 | d5 | pHigh | 12497.3674
V4 | sc2 | d6 | pLow | 8103.7063
V4 | sc2 | d6 | pHigh | 8908.2294
V4 | sc2 | d7 | pLow | 8116.8142
V4 | sc2 | d7 | pHigh | 9057.4816
V4 | sc2 | d8 | pLow | 8075.7236
V4 | sc2 | d8 | pHigh | 8624.9555
V4 | sc2 | d9 | pLow | 10000
V4 | sc2 | d9 | pHigh | 10000
V4 | sc2 | d10 | pLow | 10000
V4 | sc2 | d10 | pHigh | 10000
V4 | sc2 | d11 | pLow | 18000
V4 | sc2 | d11 | pHigh | 19479.3112
V4 | sc2 | d12 | pLow | 23203.7082
V4 | sc2 | d12 | pHigh | 24459.9982
V4 | sc2 | d13 | pLow | 31999.4344
V4 | sc2 | d13 | pHigh | 32000
V4 | sc2 | d14 | pLow | 26000
V4 | sc2 | d14 | pHigh | 26000
V4 | sc2 | d15 | pLow | 18000
V4 | sc2 | d15 | pHigh | 18000
V4 | sc2 | d16 | pLow | 10000
V4 | sc2 | d16 | pHigh | 10000
V4 | sc2 | d17 | pLow | 10000
V4 | sc2 | d17 | pHigh | 10000
V4 | sc2 | d18 | pLow | 18000
V4 | sc2 | d18 | pHigh | 26000
V4 | sc2 | d19 | pLow | 32000
V4 | sc2 | d19 | pHigh | 32000
V4 | sc2 | d20 | pLow | 31992.7339
V4 | sc2 | d20 | pHigh | 32000
V4 | sc2 | d21 | pLow | 26000
V4 | sc2 | d21 | pHigh | 26000
V4 | sc2 | d22 | pLow | 18000
V4 | sc2 | d22 | pHigh | 18000
V4 | sc2 | d23 | pLow | 10000
V4 | sc2 | d23 | pHigh | 10000
V4 | sc2 | d24 | pLow | 10000
V4 | sc2 | d24 | pHigh | 10000
V4 | sc2 | d25 | pLow | 8176.4657
V4 | sc2 | d25 | pHigh | 8176.4657
V4 | sc2 | d26 | pLow | 16176.4657
V4 | sc2 | d26 | pHigh | 20052.4383
V4 | sc2 | d27 | pLow | 28052.4383
V4 | sc2 | d27 | pHigh | 28052.4383
V4 | sc2 | d28 | pLow | 20596.318
V4 | sc2 | d28 | pHigh | 20596.318
V4 | sc2 | d29 | pLow | 12980.0979
V4 | sc2 | d29 | pHigh | 13566.0767
V4 | sc2 | d30 | pLow | 10000
V4 | sc2 | d30 | pHigh | 10000
V4 | sc3 | d1 | pLow | 18000
V4 | sc3 | d1 | pHigh | 18000
V4 | sc3 | d2 | pLow | 10000
V4 | sc3 | d2 | pHigh | 10000
V4 | sc3 | d3 | pLow | 10000
V4 | sc3 | d3 | pHigh | 10000
V4 | sc3 | d4 | pLow | 8000
V4 | sc3 | d4 | pHigh | 8000
V4 | sc3 | d5 | pLow | 16000
V4 | sc3 | d5 | pHigh | 16025.1624
V4 | sc3 | d6 | pLow | 24025.1624
V4 | sc3 | d6 | pHigh | 32000
V4 | sc3 | d7 | pLow | 24184.701
V4 | sc3 | d7 | pHigh | 24184.701
V4 | sc3 | d8 | pLow | 16218.827
V4 | sc3 | d8 | pHigh | 16430.6904
V4 | sc3 | d9 | pLow | 10000
V4 | sc3 | d9 | pHigh | 10000
V4 | sc3 | d10 | pLow | 10000
V4 | sc3 | d10 | pHigh | 10000
V4 | sc3 | d11 | pLow | 18000
V4 | sc3 | d11 | pHigh | 22103.8526
V4 | sc3 | d12 | pLow | 24000
V4 | sc3 | d12 | pHigh | 32000
V4 | sc3 | d13 | pLow | 24000
V4 | sc3 | d13 | pHigh | 24000.5721
V4 | sc3 | d14 | pLow | 16000.5721
V4 | sc3 | d14 | pHigh | 15972.0105
V4 | sc3 | d15 | pLow | 18000
V4 | sc3 | d15 | pHigh | 18000
V4 | sc3 | d16 | pLow | 10000
V4 | sc3 | d16 | pHigh | 10000
V4 | sc3 | d17 | pLow | 10000
V4 | sc3 | d17 | pHigh | 10000
V4 | sc3 | d18 | pLow | 18000
V4 | sc3 | d18 | pHigh | 22450.9429
V4 | sc3 | d19 | pLow | 25291.3316
V4 | sc3 | d19 | pHigh | 32000
V4 | sc3 | d20 | pLow | 25151.7903
V4 | sc3 | d20 | pHigh | 32000
V4 | sc3 | d21 | pLow | 26000
V4 | sc3 | d21 | pHigh | 26000
V4 | sc3 | d22 | pLow | 18000
V4 | sc3 | d22 | pHigh | 18000
V4 | sc3 | d23 | pLow | 10000
V4 | sc3 | d23 | pHigh | 10000
V4 | sc3 | d24 | pLow | 10000
V4 | sc3 | d24 | pHigh | 10000
V4 | sc3 | d25 | pLow | 8000
V4 | sc3 | d25 | pHigh | 8240.0432
V4 | sc3 | d26 | pLow | 16240.0432
V4 | sc3 | d26 | pHigh | 24050.2349
V4 | sc3 | d27 | pLow | 16050.2349
V4 | sc3 | d27 | pHigh | 16000
V4 | sc3 | d28 | pLow | 8000
V4 | sc3 | d28 | pHigh | 8000
V4 | sc3 | d29 | pLow | 8016.1557
V4 | sc3 | d29 | pHigh | 8000
V4 | sc3 | d30 | pLow | 10000
V4 | sc3 | d30 | pHigh | 10000
V4 | sc4 | d1 | pLow | 8018.0549
V4 | sc4 | d1 | pHigh | 8018.0549
V4 | sc4 | d2 | pLow | 10000
V4 | sc4 | d2 | pHigh | 10000
V4 | sc4 | d3 | pLow | 10000
V4 | sc4 | d3 | pHigh | 10000
V4 | sc4 | d4 | pLow | 18000
V4 | sc4 | d4 | pHigh | 24134.4898
V4 | sc4 | d5 | pLow | 16553.8943
V4 | sc4 | d5 | pHigh | 23302.6566
V4 | sc4 | d6 | pLow | 15882.7505
V4 | sc4 | d6 | pHigh | 15882.7505
V4 | sc4 | d7 | pLow | 8093.0851
V4 | sc4 | d7 | pHigh | 8560.7104
V4 | sc4 | d8 | pLow | 8023.5667
V4 | sc4 | d8 | pHigh | 8491.1857
V4 | sc4 | d9 | pLow | 10000
V4 | sc4 | d9 | pHigh | 10000
V4 | sc4 | d10 | pLow | 10000
V4 | sc4 | d10 | pHigh | 10000
V4 | sc4 | d11 | pLow | 18000
V4 | sc4 | d11 | pHigh | 25588.5079
V4 | sc4 | d12 | pLow | 24580.1559
V4 | sc4 | d12 | pHigh | 32000
V4 | sc4 | d13 | pLow | 32000
V4 | sc4 | d13 | pHigh | 32000
V4 | sc4 | d14 | pLow | 24292.3037
V4 | sc4 | d14 | pHigh | 24292.3037
V4 | sc4 | d15 | pLow | 16842.426
V4 | sc4 | d15 | pHigh | 16842.426
V4 | sc4 | d16 | pLow | 10000
V4 | sc4 | d16 | pHigh | 10000
V4 | sc4 | d17 | pLow | 10000
V4 | sc4 | d17 | pHigh | 10000
V4 | sc4 | d18 | pLow | 16839.9314
V4 | sc4 | d18 | pHigh | 23595.9781
V4 | sc4 | d19 | pLow | 16025.8412
V4 | sc4 | d19 | pHigh | 16077.887
V4 | sc4 | d20 | pLow | 8077.887
V4 | sc4 | d20 | pHigh | 8545.7044
V4 | sc4 | d21 | pLow | 12074.338
V4 | sc4 | d21 | pHigh | 20074.338
V4 | sc4 | d22 | pLow | 12505.1652
V4 | sc4 | d22 | pHigh | 17498.2408
V4 | sc4 | d23 | pLow | 10000
V4 | sc4 | d23 | pHigh | 10000
V4 | sc4 | d24 | pLow | 10000
V4 | sc4 | d24 | pHigh | 10000
V4 | sc4 | d25 | pLow | 18000
V4 | sc4 | d25 | pHigh | 18000
V4 | sc4 | d26 | pLow | 24580.1559
V4 | sc4 | d26 | pHigh | 32000
V4 | sc4 | d27 | pLow | 27324.3299
V4 | sc4 | d27 | pHigh | 29511.5123
V4 | sc4 | d28 | pLow | 21761.3305
V4 | sc4 | d28 | pHigh | 24908.1132
V4 | sc4 | d29 | pLow | 17323.4343
V4 | sc4 | d29 | pHigh | 17323.4342
V4 | sc4 | d30 | pLow | 10000
V4 | sc4 | d30 | pHigh | 10000
V4 | sc5 | d1 | pLow | 8000
V4 | sc5 | d1 | pHigh | 8004.6206
V4 | sc5 | d2 | pLow | 10000
V4 | sc5 | d2 | pHigh | 10000
V4 | sc5 | d3 | pLow | 10000
V4 | sc5 | d3 | pHigh | 10000
V4 | sc5 | d4 | pLow | 18000
V4 | sc5 | d4 | pHigh | 26000
V4 | sc5 | d5 | pLow | 18000
V4 | sc5 | d5 | pHigh | 26000
V4 | sc5 | d6 | pLow | 18000
V4 | sc5 | d6 | pHigh | 18000
V4 | sc5 | d7 | pLow | 10000
V4 | sc5 | d7 | pHigh | 9971.6394
V4 | sc5 | d8 | pLow | 8000
V4 | sc5 | d8 | pHigh | 8046.7113
V4 | sc5 | d9 | pLow | 10000
V4 | sc5 | d9 | pHigh | 10000
V4 | sc5 | d10 | pLow | 10000
V4 | sc5 | d10 | pHigh | 10000
V4 | sc5 | d11 | pLow | 18000
V4 | sc5 | d11 | pHigh | 26000
V4 | sc5 | d12 | pLow | 18000
V4 | sc5 | d12 | pHigh | 25232.1663
V4 | sc5 | d13 | pLow | 17232.1663
V4 | sc5 | d13 | pHigh | 17232.1663
V4 | sc5 | d14 | pLow | 9232.1663
V4 | sc5 | d14 | pHigh | 9221.5383
V4 | sc5 | d15 | pLow | 8000
V4 | sc5 | d15 | pHigh | 8040.1561
V4 | sc5 | d16 | pLow | 10000
V4 | sc5 | d16 | pHigh | 10000
V4 | sc5 | d17 | pLow | 10000
V4 | sc5 | d17 | pHigh | 10000
V4 | sc5 | d18 | pLow | 18000
V4 | sc5 | d18 | pHigh | 26000
V4 | sc5 | d19 | pLow | 24000
V4 | sc5 | d19 | pHigh | 32000
V4 | sc5 | d20 | pLow | 24000
V4 | sc5 | d20 | pHigh | 32000
V4 | sc5 | d21 | pLow | 24000
V4 | sc5 | d21 | pHigh | 24000
V4 | sc5 | d22 | pLow | 16000
V4 | sc5 | d22 | pHigh | 16772.3958
V4 | sc5 | d23 | pLow | 10000
V4 | sc5 | d23 | pHigh | 10000
V4 | sc5 | d24 | pLow | 10000
V4 | sc5 | d24 | pHigh | 10000
V4 | sc5 | d25 | pLow | 14242.6877
V4 | sc5 | d25 | pHigh | 14242.6877
V4 | sc5 | d26 | pLow | 22242.6877
V4 | sc5 | d26 | pHigh | 30242.6877
V4 | sc5 | d27 | pLow | 22242.6877
V4 | sc5 | d27 | pHigh | 30242.6877
V4 | sc5 | d28 | pLow | 22242.6877
V4 | sc5 | d28 | pHigh | 26053.7467
V4 | sc5 | d29 | pLow | 18053.7467
V4 | sc5 | d29 | pHigh | 18000
V4 | sc5 | d30 | pLow | 10000
V4 | sc5 | d30 | pHigh | 10000
V4 | sc6 | d1 | pLow | 8000
V4 | sc6 | d1 | pHigh | 8004.5731
V4 | sc6 | d2 | pLow | 10000
V4 | sc6 | d2 | pHigh | 10000
V4 | sc6 | d3 | pLow | 10000
V4 | sc6 | d3 | pHigh | 10000
V4 | sc6 | d4 | pLow | 8000
V4 | sc6 | d4 | pHigh | 8001.8023
V4 | sc6 | d5 | pLow | 16001.8023
V4 | sc6 | d5 | pHigh | 24001.8023
V4 | sc6 | d6 | pLow | 20904.1662
V4 | sc6 | d6 | pHigh | 28904.1662
V4 | sc6 | d7 | pLow | 20904.1662
V4 | sc6 | d7 | pHigh | 25015.3113
V4 | sc6 | d8 | pLow | 17015.3113
V4 | sc6 | d8 | pHigh | 18000
V4 | sc6 | d9 | pLow | 10000
V4 | sc6 | d9 | pHigh | 10000
V4 | sc6 | d10 | pLow | 10000
V4 | sc6 | d10 | pHigh | 10000
V4 | sc6 | d11 | pLow | 18000
V4 | sc6 | d11 | pHigh | 26000
V4 | sc6 | d12 | pLow | 19355.4535
V4 | sc6 | d12 | pHigh | 27355.4535
V4 | sc6 | d13 | pLow | 19355.4535
V4 | sc6 | d13 | pHigh | 27355.4535
V4 | sc6 | d14 | pLow | 19355.4535
V4 | sc6 | d14 | pHigh | 26000
V4 | sc6 | d15 | pLow | 18000
V4 | sc6 | d15 | pHigh | 18000
V4 | sc6 | d16 | pLow | 10000
V4 | sc6 | d16 | pHigh | 10000
V4 | sc6 | d17 | pLow | 10000
V4 | sc6 | d17 | pHigh | 10000
V4 | sc6 | d18 | pLow | 18000
V4 | sc6 | d18 | pHigh | 26000
V4 | sc6 | d19 | pLow | 18000
V4 | sc6 | d19 | pHigh | 22133.3952
V4 | sc6 | d20 | pLow | 14133.3952
V4 | sc6 | d20 | pHigh | 14133.3952
V4 | sc6 | d21 | pLow | 8000
V4 | sc6 | d21 | pHigh | 8004.8013
V4 | sc6 | d22 | pLow | 16004.8013
V4 | sc6 | d22 | pHigh | 17468.6731
V4 | sc6 | d23 | pLow | 10000
V4 | sc6 | d23 | pHigh | 10000
V4 | sc6 | d24 | pLow | 10000
V4 | sc6 | d24 | pHigh | 10000
V4 | sc6 | d25 | pLow | 10329.3257
V4 | sc6 | d25 | pHigh | 10408.1013
V4 | sc6 | d26 | pLow | 18408.1013
V4 | sc6 | d26 | pHigh | 26408.1013
V4 | sc6 | d27 | pLow | 21484.4373
V4 | sc6 | d27 | pHigh | 29484.4373
V4 | sc6 | d28 | pLow | 21484.4373
V4 | sc6 | d28 | pHigh | 26000
V4 | sc6 | d29 | pLow | 18000
V4 | sc6 | d29 | pHigh | 18000
V4 | sc6 | d30 | pLow | 10000
V4 | sc6 | d30 | pHigh | 10000
V4 | sc7 | d1 | pLow | 15771.8699
V4 | sc7 | d1 | pHigh | 18000
V4 | sc7 | d2 | pLow | 10000
V4 | sc7 | d2 | pHigh | 10000
V4 | sc7 | d3 | pLow | 10000
V4 | sc7 | d3 | pHigh | 10000
V4 | sc7 | d4 | pLow | 18000
V4 | sc7 | d4 | pHigh | 26000
V4 | sc7 | d5 | pLow | 18000
V4 | sc7 | d5 | pHigh | 26000
V4 | sc7 | d6 | pLow | 18000
V4 | sc7 | d6 | pHigh | 24874.3842
V4 | sc7 | d7 | pLow | 16874.3842
V4 | sc7 | d7 | pHigh | 16874.385
V4 | sc7 | d8 | pLow | 8874.385
V4 | sc7 | d8 | pHigh | 8874.3954
V4 | sc7 | d9 | pLow | 10000
V4 | sc7 | d9 | pHigh | 10000
V4 | sc7 | d10 | pLow | 10000
V4 | sc7 | d10 | pHigh | 10000
V4 | sc7 | d11 | pLow | 18000
V4 | sc7 | d11 | pHigh | 26000
V4 | sc7 | d12 | pLow | 18000
V4 | sc7 | d12 | pHigh | 26000
V4 | sc7 | d13 | pLow | 18000
V4 | sc7 | d13 | pHigh | 26000
V4 | sc7 | d14 | pLow | 18000
V4 | sc7 | d14 | pHigh | 18000
V4 | sc7 | d15 | pLow | 10000
V4 | sc7 | d15 | pHigh | 10513.4394
V4 | sc7 | d16 | pLow | 10000
V4 | sc7 | d16 | pHigh | 10000
V4 | sc7 | d17 | pLow | 10000
V4 | sc7 | d17 | pHigh | 10000
V4 | sc7 | d18 | pLow | 18000
V4 | sc7 | d18 | pHigh | 26000
V4 | sc7 | d19 | pLow | 18537.6216
V4 | sc7 | d19 | pHigh | 26537.6216
V4 | sc7 | d20 | pLow | 18537.6216
V4 | sc7 | d20 | pHigh | 26537.6216
V4 | sc7 | d21 | pLow | 18537.6216
V4 | sc7 | d21 | pHigh | 18537.6216
V4 | sc7 | d22 | pLow | 10537.6216
V4 | sc7 | d22 | pHigh | 10965.2912
V4 | sc7 | d23 | pLow | 10000
V4 | sc7 | d23 | pHigh | 10000
V4 | sc7 | d24 | pLow | 10000
V4 | sc7 | d24 | pHigh | 10000
V4 | sc7 | d25 | pLow | 18000
V4 | sc7 | d25 | pHigh | 26000
V4 | sc7 | d26 | pLow | 18000
V4 | sc7 | d26 | pHigh | 26000
V4 | sc7 | d27 | pLow | 18000
V4 | sc7 | d27 | pHigh | 24874.3241
V4 | sc7 | d28 | pLow | 16874.3241
V4 | sc7 | d28 | pHigh | 16874.3241
V4 | sc7 | d29 | pLow | 8874.3241
V4 | sc7 | d29 | pHigh | 8874.3241
V4 | sc7 | d30 | pLow | 10000
V4 | sc7 | d30 | pHigh | 10000
V4 | sc8 | d1 | pLow | 8000
V4 | sc8 | d1 | pHigh | 8000
V4 | sc8 | d2 | pLow | 10000
V4 | sc8 | d2 | pHigh | 10000
V4 | sc8 | d3 | pLow | 10000
V4 | sc8 | d3 | pHigh | 10000
V4 | sc8 | d4 | pLow | 8000
V4 | sc8 | d4 | pHigh | 8000
V4 | sc8 | d5 | pLow | 8000
V4 | sc8 | d5 | pHigh | 8000
V4 | sc8 | d6 | pLow | 16000
V4 | sc8 | d6 | pHigh | 24000
V4 | sc8 | d7 | pLow | 16000
V4 | sc8 | d7 | pHigh | 24000
V4 | sc8 | d8 | pLow | 16000
V4 | sc8 | d8 | pHigh | 18000
V4 | sc8 | d9 | pLow | 10000
V4 | sc8 | d9 | pHigh | 10000
V4 | sc8 | d10 | pLow | 10000
V4 | sc8 | d10 | pHigh | 10000
V4 | sc8 | d11 | pLow | 17996.3657
V4 | sc8 | d11 | pHigh | 25996.3657
V4 | sc8 | d12 | pLow | 17996.3657
V4 | sc8 | d12 | pHigh | 25996.3657
V4 | sc8 | d13 | pLow | 17996.3657
V4 | sc8 | d13 | pHigh | 25996.3657
V4 | sc8 | d14 | pLow | 17996.3657
V4 | sc8 | d14 | pHigh | 25996.3657
V4 | sc8 | d15 | pLow | 17996.3657
V4 | sc8 | d15 | pHigh | 18000
V4 | sc8 | d16 | pLow | 10000
V4 | sc8 | d16 | pHigh | 10000
V4 | sc8 | d17 | pLow | 10000
V4 | sc8 | d17 | pHigh | 10000
V4 | sc8 | d18 | pLow | 12613.9001
V4 | sc8 | d18 | pHigh | 14436.9978
V4 | sc8 | d19 | pLow | 17265.4589
V4 | sc8 | d19 | pHigh | 25265.4589
V4 | sc8 | d20 | pLow | 17265.4589
V4 | sc8 | d20 | pHigh | 25265.4589
V4 | sc8 | d21 | pLow | 17265.4589
V4 | sc8 | d21 | pHigh | 25265.4589
V4 | sc8 | d22 | pLow | 17265.4589
V4 | sc8 | d22 | pHigh | 18000
V4 | sc8 | d23 | pLow | 10000
V4 | sc8 | d23 | pHigh | 10000
V4 | sc8 | d24 | pLow | 10000
V4 | sc8 | d24 | pHigh | 10000
V4 | sc8 | d25 | pLow | 18000
V4 | sc8 | d25 | pHigh | 26000
V4 | sc8 | d26 | pLow | 18000
V4 | sc8 | d26 | pHigh | 26000
V4 | sc8 | d27 | pLow | 18000
V4 | sc8 | d27 | pHigh | 26000
V4 | sc8 | d28 | pLow | 18000
V4 | sc8 | d28 | pHigh | 26000
V4 | sc8 | d29 | pLow | 18000
V4 | sc8 | d29 | pHigh | 18000
V4 | sc8 | d30 | pLow | 10000
V4 | sc8 | d30 | pHigh | 10000
V4 | sc9 | d1 | pLow | 10376.0373
V4 | sc9 | d1 | pHigh | 18000
V4 | sc9 | d2 | pLow | 10000
V4 | sc9 | d2 | pHigh | 10000
V4 | sc9 | d3 | pLow | 10000
V4 | sc9 | d3 | pHigh | 10000
V4 | sc9 | d4 | pLow | 18000
V4 | sc9 | d4 | pHigh | 26000
V4 | sc9 | d5 | pLow | 18000
V4 | sc9 | d5 | pHigh | 26000
V4 | sc9 | d6 | pLow | 18000
V4 | sc9 | d6 | pHigh | 18000
V4 | sc9 | d7 | pLow | 14501.2926
V4 | sc9 | d7 | pHigh | 22501.2926
V4 | sc9 | d8 | pLow | 14501.2926
V4 | sc9 | d8 | pHigh | 18000
V4 | sc9 | d9 | pLow | 10000
V4 | sc9 | d9 | pHigh | 10000
V4 | sc9 | d10 | pLow | 10000
V4 | sc9 | d10 | pHigh | 10000
V4 | sc9 | d11 | pLow | 8240.5652
V4 | sc9 | d11 | pHigh | 8240.5652
V4 | sc9 | d12 | pLow | 16240.5652
V4 | sc9 | d12 | pHigh | 24240.5652
V4 | sc9 | d13 | pLow | 18000
V4 | sc9 | d13 | pHigh | 26000
V4 | sc9 | d14 | pLow | 18000
V4 | sc9 | d14 | pHigh | 26000
V4 | sc9 | d15 | pLow | 18000
V4 | sc9 | d15 | pHigh | 18000
V4 | sc9 | d16 | pLow | 10000
V4 | sc9 | d16 | pHigh | 10000
V4 | sc9 | d17 | pLow | 10000
V4 | sc9 | d17 | pHigh | 10000
V4 | sc9 | d18 | pLow | 16321.7608
V4 | sc9 | d18 | pHigh | 24321.7608
V4 | sc9 | d19 | pLow | 16321.7608
V4 | sc9 | d19 | pHigh | 24321.7608
V4 | sc9 | d20 | pLow | 16321.7608
V4 | sc9 | d20 | pHigh | 16321.7608
V4 | sc9 | d21 | pLow | 8321.7608
V4 | sc9 | d21 | pHigh | 8321.7608
V4 | sc9 | d22 | pLow | 10410.1827
V4 | sc9 | d22 | pHigh | 18000
V4 | sc9 | d23 | pLow | 10000
V4 | sc9 | d23 | pHigh | 10000
V4 | sc9 | d24 | pLow | 10000
V4 | sc9 | d24 | pHigh | 10000
V4 | sc9 | d25 | pLow | 17999.9482
V4 | sc9 | d25 | pHigh | 25999.9482
V4 | sc9 | d26 | pLow | 17999.9482
V4 | sc9 | d26 | pHigh | 25999.9482
V4 | sc9 | d27 | pLow | 17999.9482
V4 | sc9 | d27 | pHigh | 25999.9482
V4 | sc9 | d28 | pLow | 17999.9482
V4 | sc9 | d28 | pHigh | 25999.9482
V4 | sc9 | d29 | pLow | 17999.9482
V4 | sc9 | d29 | pHigh | 18000
V4 | sc9 | d30 | pLow | 10000
V4 | sc9 | d30 | pHigh | 10000
V4 | sc10 | d1 | pLow | 11070.62
V4 | sc10 | d1 | pHigh | 18000
V4 | sc10 | d2 | pLow | 10000
V4 | sc10 | d2 | pHigh | 10000
V4 | sc10 | d3 | pLow | 10000
V4 | sc10 | d3 | pHigh | 10000
V4 | sc10 | d4 | pLow | 8000
V4 | sc10 | d4 | pHigh | 8000
V4 | sc10 | d5 | pLow | 15985.9608
V4 | sc10 | d5 | pHigh | 23985.9608
V4 | sc10 | d6 | pLow | 15985.9608
V4 | sc10 | d6 | pHigh | 23985.9608
V4 | sc10 | d7 | pLow | 15985.9608
V4 | sc10 | d7 | pHigh | 23985.9608
V4 | sc10 | d8 | pLow | 15985.9608
V4 | sc10 | d8 | pHigh | 18000
V4 | sc10 | d9 | pLow | 10000
V4 | sc10 | d9 | pHigh | 10000
V4 | sc10 | d10 | pLow | 10000
V4 | sc10 | d10 | pHigh | 10000
V4 | sc10 | d11 | pLow | 14745.3011
V4 | sc10 | d11 | pHigh | 22745.3011
V4 | sc10 | d12 | pLow | 14745.3011
V4 | sc10 | d12 | pHigh | 22745.3011
V4 | sc10 | d13 | pLow | 14745.3011
V4 | sc10 | d13 | pHigh | 14745.3011
V4 | sc10 | d14 | pLow | 13971.3592
V4 | sc10 | d14 | pHigh | 21971.3592
V4 | sc10 | d15 | pLow | 13971.3592
V4 | sc10 | d15 | pHigh | 18000
V4 | sc10 | d16 | pLow | 10000
V4 | sc10 | d16 | pHigh | 10000
V4 | sc10 | d17 | pLow | 10000
V4 | sc10 | d17 | pHigh | 10000
V4 | sc10 | d18 | pLow | 16809.4942
V4 | sc10 | d18 | pHigh | 24809.4942
V4 | sc10 | d19 | pLow | 16809.4942
V4 | sc10 | d19 | pHigh | 24809.4942
V4 | sc10 | d20 | pLow | 16809.4942
V4 | sc10 | d20 | pHigh | 24809.4942
V4 | sc10 | d21 | pLow | 16809.4942
V4 | sc10 | d21 | pHigh | 24809.4942
V4 | sc10 | d22 | pLow | 16809.4942
V4 | sc10 | d22 | pHigh | 17054.6496
V4 | sc10 | d23 | pLow | 10000
V4 | sc10 | d23 | pHigh | 10000
V4 | sc10 | d24 | pLow | 10000
V4 | sc10 | d24 | pHigh | 10000
V4 | sc10 | d25 | pLow | 16662.6093
V4 | sc10 | d25 | pHigh | 24662.6093
V4 | sc10 | d26 | pLow | 16662.6093
V4 | sc10 | d26 | pHigh | 24662.6093
V4 | sc10 | d27 | pLow | 16662.6093
V4 | sc10 | d27 | pHigh | 24662.6093
V4 | sc10 | d28 | pLow | 16662.6093
V4 | sc10 | d28 | pHigh | 24662.6093
V4 | sc10 | d29 | pLow | 16662.6093
V4 | sc10 | d29 | pHigh | 16662.6093
V4 | sc10 | d30 | pLow | 10000
V4 | sc10 | d30 | pHigh | 10000
V4 | sc11 | d1 | pLow | 10587.6082
V4 | sc11 | d1 | pHigh | 18000
V4 | sc11 | d2 | pLow | 10000
V4 | sc11 | d2 | pHigh | 10000
V4 | sc11 | d3 | pLow | 10000
V4 | sc11 | d3 | pHigh | 10000
V4 | sc11 | d4 | pLow | 16151.7774
V4 | sc11 | d4 | pHigh | 24151.7774
V4 | sc11 | d5 | pLow | 16151.7774
V4 | sc11 | d5 | pHigh | 24151.7774
V4 | sc11 | d6 | pLow | 16151.7774
V4 | sc11 | d6 | pHigh | 24151.7774
V4 | sc11 | d7 | pLow | 16151.7774
V4 | sc11 | d7 | pHigh | 24151.7774
V4 | sc11 | d8 | pLow | 16151.7774
V4 | sc11 | d8 | pHigh | 18000
V4 | sc11 | d9 | pLow | 10000
V4 | sc11 | d9 | pHigh | 10000
V4 | sc11 | d10 | pLow | 10000
V4 | sc11 | d10 | pHigh | 10000
V4 | sc11 | d11 | pLow | 16383.6529
V4 | sc11 | d11 | pHigh | 24383.6529
V4 | sc11 | d12 | pLow | 16383.6529
V4 | sc11 | d12 | pHigh | 24383.6529
V4 | sc11 | d13 | pLow | 16383.6529
V4 | sc11 | d13 | pHigh | 24383.6529
V4 | sc11 | d14 | pLow | 16383.6529
V4 | sc11 | d14 | pHigh | 24383.6529
V4 | sc11 | d15 | pLow | 16383.6529
V4 | sc11 | d15 | pHigh | 16383.6529
V4 | sc11 | d16 | pLow | 10000
V4 | sc11 | d16 | pHigh | 10000
V4 | sc11 | d17 | pLow | 10000
V4 | sc11 | d17 | pHigh | 10000
V4 | sc11 | d18 | pLow | 14476.8274
V4 | sc11 | d18 | pHigh | 22476.8274
V4 | sc11 | d19 | pLow | 14476.8274
V4 | sc11 | d19 | pHigh | 22476.8274
V4 | sc11 | d20 | pLow | 14476.8274
V4 | sc11 | d20 | pHigh | 14476.8274
V4 | sc11 | d21 | pLow | 13699.8634
V4 | sc11 | d21 | pHigh | 21699.8634
V4 | sc11 | d22 | pLow | 13699.8634
V4 | sc11 | d22 | pHigh | 18000
V4 | sc11 | d23 | pLow | 10000
V4 | sc11 | d23 | pHigh | 10000
V4 | sc11 | d24 | pLow | 10000
V4 | sc11 | d24 | pHigh | 10000
V4 | sc11 | d25 | pLow | 15676.2818
V4 | sc11 | d25 | pHigh | 23676.2818
V4 | sc11 | d26 | pLow | 15676.2818
V4 | sc11 | d26 | pHigh | 23676.2818
V4 | sc11 | d27 | pLow | 15676.2818
V4 | sc11 | d27 | pHigh | 23676.2818
V4 | sc11 | d28 | pLow | 15676.2818
V4 | sc11 | d28 | pHigh | 15676.2818
V4 | sc11 | d29 | pLow | 10573.448
V4 | sc11 | d29 | pHigh | 18000
V4 | sc11 | d30 | pLow | 10000
V4 | sc11 | d30 | pHigh | 10000
V4 | sc12 | d1 | pLow | 11030.4475
V4 | sc12 | d1 | pHigh | 18000
V4 | sc12 | d2 | pLow | 10000
V4 | sc12 | d2 | pHigh | 10000
V4 | sc12 | d3 | pLow | 10000
V4 | sc12 | d3 | pHigh | 10000
V4 | sc12 | d4 | pLow | 14481.4691
V4 | sc12 | d4 | pHigh | 22481.4691
V4 | sc12 | d5 | pLow | 14481.4691
V4 | sc12 | d5 | pHigh | 22481.4691
V4 | sc12 | d6 | pLow | 14481.4691
V4 | sc12 | d6 | pHigh | 22481.4691
V4 | sc12 | d7 | pLow | 14481.4691
V4 | sc12 | d7 | pHigh | 22481.4691
V4 | sc12 | d8 | pLow | 14481.4691
V4 | sc12 | d8 | pHigh | 14481.4691
V4 | sc12 | d9 | pLow | 10000
V4 | sc12 | d9 | pHigh | 10000
V4 | sc12 | d10 | pLow | 10000
V4 | sc12 | d10 | pHigh | 10000
V4 | sc12 | d11 | pLow | 15124.1732
V4 | sc12 | d11 | pHigh | 23124.1732
V4 | sc12 | d12 | pLow | 15124.1732
V4 | sc12 | d12 | pHigh | 23124.1732
V4 | sc12 | d13 | pLow | 15124.1732
V4 | sc12 | d13 | pHigh | 23124.1732
V4 | sc12 | d14 | pLow | 15124.1732
V4 | sc12 | d14 | pHigh | 23124.1732
V4 | sc12 | d15 | pLow | 15124.1732
V4 | sc12 | d15 | pHigh | 18000
V4 | sc12 | d16 | pLow | 10000
V4 | sc12 | d16 | pHigh | 10000
V4 | sc12 | d17 | pLow | 10000
V4 | sc12 | d17 | pHigh | 10000
V4 | sc12 | d18 | pLow | 15124.1732
V4 | sc12 | d18 | pHigh | 23124.1732
V4 | sc12 | d19 | pLow | 15124.1732
V4 | sc12 | d19 | pHigh | 23124.1732
V4 | sc12 | d20 | pLow | 15124.1732
V4 | sc12 | d20 | pHigh | 23124.1732
V4 | sc12 | d21 | pLow | 15124.1732
V4 | sc12 | d21 | pHigh | 23124.1732
V4 | sc12 | d22 | pLow | 15124.1732
V4 | sc12 | d22 | pHigh | 18000
V4 | sc12 | d23 | pLow | 10000
V4 | sc12 | d23 | pHigh | 10000
V4 | sc12 | d24 | pLow | 10000
V4 | sc12 | d24 | pHigh | 10000
V4 | sc12 | d25 | pLow | 15124.1732
V4 | sc12 | d25 | pHigh | 23124.1732
V4 | sc12 | d26 | pLow | 15124.1732
V4 | sc12 | d26 | pHigh | 23124.1732
V4 | sc12 | d27 | pLow | 15124.1732
V4 | sc12 | d27 | pHigh | 23124.1732
V4 | sc12 | d28 | pLow | 15124.1732
V4 | sc12 | d28 | pHigh | 23124.1732
V4 | sc12 | d29 | pLow | 15124.1732
V4 | sc12 | d29 | pHigh | 18000
V4 | sc12 | d30 | pLow | 10000
V4 | sc12 | d30 | pHigh | 10000
V5 | sc1 | d1 | pLow | 17999.9982
V5 | sc1 | d1 | pHigh | 18000
V5 | sc1 | d2 | pLow | 10000
V5 | sc1 | d2 | pHigh | 10000
V5 | sc1 | d3 | pLow | 10000
V5 | sc1 | d3 | pHigh | 10000
V5 | sc1 | d4 | pLow | 18000
V5 | sc1 | d4 | pHigh | 26000
V5 | sc1 | d5 | pLow | 18000
V5 | sc1 | d5 | pHigh | 18000
V5 | sc1 | d6 | pLow | 10000
V5 | sc1 | d6 | pHigh | 10000
V5 | sc1 | d7 | pLow | 18000
V5 | sc1 | d7 | pHigh | 18000.0004
V5 | sc1 | d8 | pLow | 18000
V5 | sc1 | d8 | pHigh | 18000
V5 | sc1 | d9 | pLow | 10000
V5 | sc1 | d9 | pHigh | 10000
V5 | sc1 | d10 | pLow | 10000
V5 | sc1 | d10 | pHigh | 10000
V5 | sc1 | d11 | pLow | 18000
V5 | sc1 | d11 | pHigh | 21025.405
V5 | sc1 | d12 | pLow | 19426.0019
V5 | sc1 | d12 | pHigh | 19426.0019
V5 | sc1 | d13 | pLow | 27426.0019
V5 | sc1 | d13 | pHigh | 27965.9296
V5 | sc1 | d14 | pLow | 21227.855
V5 | sc1 | d14 | pHigh | 21630.4297
V5 | sc1 | d15 | pLow | 17843.2431
V5 | sc1 | d15 | pHigh | 18000
V5 | sc1 | d16 | pLow | 10000
V5 | sc1 | d16 | pHigh | 10000
V5 | sc1 | d17 | pLow | 10000
V5 | sc1 | d17 | pHigh | 10000
V5 | sc1 | d18 | pLow | 18000
V5 | sc1 | d18 | pHigh | 23855.872
V5 | sc1 | d19 | pLow | 30723.3271
V5 | sc1 | d19 | pHigh | 32000
V5 | sc1 | d20 | pLow | 27054.0478
V5 | sc1 | d20 | pHigh | 27054.0478
V5 | sc1 | d21 | pLow | 25476.3068
V5 | sc1 | d21 | pHigh | 25476.3068
V5 | sc1 | d22 | pLow | 17476.3068
V5 | sc1 | d22 | pHigh | 18000
V5 | sc1 | d23 | pLow | 10000
V5 | sc1 | d23 | pHigh | 10000
V5 | sc1 | d24 | pLow | 10000
V5 | sc1 | d24 | pHigh | 10000
V5 | sc1 | d25 | pLow | 18000
V5 | sc1 | d25 | pHigh | 18000.0093
V5 | sc1 | d26 | pLow | 26000.0093
V5 | sc1 | d26 | pHigh | 26159.5765
V5 | sc1 | d27 | pLow | 31064.5057
V5 | sc1 | d27 | pHigh | 32000
V5 | sc1 | d28 | pLow | 26000
V5 | sc1 | d28 | pHigh | 26000
V5 | sc1 | d29 | pLow | 18000
V5 | sc1 | d29 | pHigh | 18000
V5 | sc1 | d30 | pLow | 10000
V5 | sc1 | d30 | pHigh | 10000
V5 | sc2 | d1 | pLow | 8179.0346
V5 | sc2 | d1 | pHigh | 9099.0113
V5 | sc2 | d2 | pLow | 10000
V5 | sc2 | d2 | pHigh | 10000
V5 | sc2 | d3 | pLow | 10000
V5 | sc2 | d3 | pHigh | 10000
V5 | sc2 | d4 | pLow | 18000
V5 | sc2 | d4 | pHigh | 21151.2965
V5 | sc2 | d5 | pLow | 13151.2965
V5 | sc2 | d5 | pHigh | 13151.2965
V5 | sc2 | d6 | pLow | 8203.8321
V5 | sc2 | d6 | pHigh | 9007.1966
V5 | sc2 | d7 | pLow | 8181.0239
V5 | sc2 | d7 | pHigh | 9120.5871
V5 | sc2 | d8 | pLow | 8136.9575
V5 | sc2 | d8 | pHigh | 8685.8725
V5 | sc2 | d9 | pLow | 10000
V5 | sc2 | d9 | pHigh | 10000
V5 | sc2 | d10 | pLow | 10000
V5 | sc2 | d10 | pHigh | 10000
V5 | sc2 | d11 | pLow | 18000
V5 | sc2 | d11 | pHigh | 20212.4995
V5 | sc2 | d12 | pLow | 24127.3877
V5 | sc2 | d12 | pHigh | 25382.0605
V5 | sc2 | d13 | pLow | 31999.4344
V5 | sc2 | d13 | pHigh | 32000
V5 | sc2 | d14 | pLow | 26000
V5 | sc2 | d14 | pHigh | 26000
V5 | sc2 | d15 | pLow | 18000
V5 | sc2 | d15 | pHigh | 18000
V5 | sc2 | d16 | pLow | 10000
V5 | sc2 | d16 | pHigh | 10000
V5 | sc2 | d17 | pLow | 10000
V5 | sc2 | d17 | pHigh | 10000
V5 | sc2 | d18 | pLow | 18000
V5 | sc2 | d18 | pHigh | 26000
V5 | sc2 | d19 | pLow | 32000
V5 | sc2 | d19 | pHigh | 32000
V5 | sc2 | d20 | pLow | 31992.734
V5 | sc2 | d20 | pHigh | 32000
V5 | sc2 | d21 | pLow | 26265.3186
V5 | sc2 | d21 | pHigh | 26265.3186
V5 | sc2 | d22 | pLow | 18265.3186
V5 | sc2 | d22 | pHigh | 18000
V5 | sc2 | d23 | pLow | 10000
V5 | sc2 | d23 | pHigh | 10000
V5 | sc2 | d24 | pLow | 10000
V5 | sc2 | d24 | pHigh | 10000
V5 | sc2 | d25 | pLow | 8508.0887
V5 | sc2 | d25 | pHigh | 8508.0887
V5 | sc2 | d26 | pLow | 16508.0887
V5 | sc2 | d26 | pHigh | 21762.1629
V5 | sc2 | d27 | pLow | 29762.1629
V5 | sc2 | d27 | pHigh | 29762.1629
V5 | sc2 | d28 | pLow | 24409.552
V5 | sc2 | d28 | pHigh | 24409.552
V5 | sc2 | d29 | pLow | 16409.552
V5 | sc2 | d29 | pHigh | 16409.552
V5 | sc2 | d30 | pLow | 10000
V5 | sc2 | d30 | pHigh | 10000
V5 | sc3 | d1 | pLow | 13262.7161
V5 | sc3 | d1 | pHigh | 13262.7161
V5 | sc3 | d2 | pLow | 10000
V5 | sc3 | d2 | pHigh | 10000
V5 | sc3 | d3 | pLow | 10000
V5 | sc3 | d3 | pHigh | 10000
V5 | sc3 | d4 | pLow | 15585.9112
V5 | sc3 | d4 | pHigh | 15585.9112
V5 | sc3 | d5 | pLow | 20704.0973
V5 | sc3 | d5 | pHigh | 20729.2352
V5 | sc3 | d6 | pLow | 28729.2352
V5 | sc3 | d6 | pHigh | 32000
V5 | sc3 | d7 | pLow | 24726.8165
V5 | sc3 | d7 | pHigh | 24726.8165
V5 | sc3 | d8 | pLow | 17816.456
V5 | sc3 | d8 | pHigh | 18000
V5 | sc3 | d9 | pLow | 10000
V5 | sc3 | d9 | pHigh | 10000
V5 | sc3 | d10 | pLow | 10000
V5 | sc3 | d10 | pHigh | 10000
V5 | sc3 | d11 | pLow | 18000
V5 | sc3 | d11 | pHigh | 19341.7807
V5 | sc3 | d12 | pLow | 26241.407
V5 | sc3 | d12 | pHigh | 26241.407
V5 | sc3 | d13 | pLow | 29026.5961
V5 | sc3 | d13 | pHigh | 29027.1688
V5 | sc3 | d14 | pLow | 21027.1688
V5 | sc3 | d14 | pHigh | 21001.2717
V5 | sc3 | d15 | pLow | 15894.7568
V5 | sc3 | d15 | pHigh | 15894.7568
V5 | sc3 | d16 | pLow | 10000
V5 | sc3 | d16 | pHigh | 10000
V5 | sc3 | d17 | pLow | 10000
V5 | sc3 | d17 | pHigh | 10000
V5 | sc3 | d18 | pLow | 18000
V5 | sc3 | d18 | pHigh | 24378.2379
V5 | sc3 | d19 | pLow | 31832.548
V5 | sc3 | d19 | pHigh | 32000
V5 | sc3 | d20 | pLow | 28688.1521
V5 | sc3 | d20 | pHigh | 31778.9163
V5 | sc3 | d21 | pLow | 23778.9163
V5 | sc3 | d21 | pHigh | 26000
V5 | sc3 | d22 | pLow | 18000
V5 | sc3 | d22 | pHigh | 18000
V5 | sc3 | d23 | pLow | 10000
V5 | sc3 | d23 | pHigh | 10000
V5 | sc3 | d24 | pLow | 10000
V5 | sc3 | d24 | pHigh | 10000
V5 | sc3 | d25 | pLow | 15817.3935
V5 | sc3 | d25 | pHigh | 16007.2605
V5 | sc3 | d26 | pLow | 24007.2605
V5 | sc3 | d26 | pHigh | 32000
V5 | sc3 | d27 | pLow | 24000
V5 | sc3 | d27 | pHigh | 23959.8893
V5 | sc3 | d28 | pLow | 15959.8893
V5 | sc3 | d28 | pHigh | 15959.8893
V5 | sc3 | d29 | pLow | 8014.9264
V5 | sc3 | d29 | pHigh | 8000
V5 | sc3 | d30 | pLow | 10000
V5 | sc3 | d30 | pHigh | 10000
V5 | sc4 | d1 | pLow | 8377.2798
V5 | sc4 | d1 | pHigh | 8377.2798
V5 | sc4 | d2 | pLow | 10000
V5 | sc4 | d2 | pHigh | 10000
V5 | sc4 | d3 | pLow | 10000
V5 | sc4 | d3 | pHigh | 10000
V5 | sc4 | d4 | pLow | 18000
V5 | sc4 | d4 | pHigh | 18000
V5 | sc4 | d5 | pLow | 26000
V5 | sc4 | d5 | pHigh | 28004.1083
V5 | sc4 | d6 | pLow | 20004.1083
V5 | sc4 | d6 | pHigh | 20004.1083
V5 | sc4 | d7 | pLow | 12004.1083
V5 | sc4 | d7 | pHigh | 12004.1083
V5 | sc4 | d8 | pLow | 9078.1226
V5 | sc4 | d8 | pHigh | 9171.2879
V5 | sc4 | d9 | pLow | 10000
V5 | sc4 | d9 | pHigh | 10000
V5 | sc4 | d10 | pLow | 10000
V5 | sc4 | d10 | pHigh | 10000
V5 | sc4 | d11 | pLow | 18000
V5 | sc4 | d11 | pHigh | 25848.3955
V5 | sc4 | d12 | pLow | 29199.1495
V5 | sc4 | d12 | pHigh | 32000
V5 | sc4 | d13 | pLow | 32000
V5 | sc4 | d13 | pHigh | 32000
V5 | sc4 | d14 | pLow | 26000
V5 | sc4 | d14 | pHigh | 26000
V5 | sc4 | d15 | pLow | 18000
V5 | sc4 | d15 | pHigh | 18000
V5 | sc4 | d16 | pLow | 10000
V5 | sc4 | d16 | pHigh | 10000
V5 | sc4 | d17 | pLow | 10000
V5 | sc4 | d17 | pHigh | 10000
V5 | sc4 | d18 | pLow | 18000
V5 | sc4 | d18 | pHigh | 25776.2643
V5 | sc4 | d19 | pLow | 24575.4862
V5 | sc4 | d19 | pHigh | 24626.6376
V5 | sc4 | d20 | pLow | 16626.6376
V5 | sc4 | d20 | pHigh | 17193.3055
V5 | sc4 | d21 | pLow | 25193.3055
V5 | sc4 | d21 | pHigh | 25193.3055
V5 | sc4 | d22 | pLow | 17193.3055
V5 | sc4 | d22 | pHigh | 17918.8605
V5 | sc4 | d23 | pLow | 10000
V5 | sc4 | d23 | pHigh | 10000
V5 | sc4 | d24 | pLow | 10000
V5 | sc4 | d24 | pHigh | 10000
V5 | sc4 | d25 | pLow | 18000
V5 | sc4 | d25 | pHigh | 18000
V5 | sc4 | d26 | pLow | 26000
V5 | sc4 | d26 | pHigh | 31419.8994
V5 | sc4 | d27 | pLow | 30112.8098
V5 | sc4 | d27 | pHigh | 32000
V5 | sc4 | d28 | pLow | 25465.3267
V5 | sc4 | d28 | pHigh | 26000
V5 | sc4 | d29 | pLow | 18000
V5 | sc4 | d29 | pHigh | 18000
V5 | sc4 | d30 | pLow | 10000
V5 | sc4 | d30 | pHigh | 10000
V5 | sc5 | d1 | pLow | 8000
V5 | sc5 | d1 | pHigh | 8004.6164
V5 | sc5 | d2 | pLow | 10000
V5 | sc5 | d2 | pHigh | 10000
V5 | sc5 | d3 | pLow | 10000
V5 | sc5 | d3 | pHigh | 10000
V5 | sc5 | d4 | pLow | 18000
V5 | sc5 | d4 | pHigh | 18001.8132
V5 | sc5 | d5 | pLow | 26001.8132
V5 | sc5 | d5 | pHigh | 32000
V5 | sc5 | d6 | pLow | 24000
V5 | sc5 | d6 | pHigh | 24000
V5 | sc5 | d7 | pLow | 16000
V5 | sc5 | d7 | pHigh | 16000
V5 | sc5 | d8 | pLow | 8000
V5 | sc5 | d8 | pHigh | 8000
V5 | sc5 | d9 | pLow | 10000
V5 | sc5 | d9 | pHigh | 10000
V5 | sc5 | d10 | pLow | 10000
V5 | sc5 | d10 | pHigh | 10000
V5 | sc5 | d11 | pLow | 18000
V5 | sc5 | d11 | pHigh | 19735.882
V5 | sc5 | d12 | pLow | 27735.882
V5 | sc5 | d12 | pHigh | 32000
V5 | sc5 | d13 | pLow | 27027.3704
V5 | sc5 | d13 | pHigh | 27027.3704
V5 | sc5 | d14 | pLow | 19027.3704
V5 | sc5 | d14 | pHigh | 19027.3704
V5 | sc5 | d15 | pLow | 11027.3704
V5 | sc5 | d15 | pHigh | 11027.3704
V5 | sc5 | d16 | pLow | 10000
V5 | sc5 | d16 | pHigh | 10000
V5 | sc5 | d17 | pLow | 10000
V5 | sc5 | d17 | pHigh | 10000
V5 | sc5 | d18 | pLow | 18000
V5 | sc5 | d18 | pHigh | 22333.044
V5 | sc5 | d19 | pLow | 30333.044
V5 | sc5 | d19 | pHigh | 32000
V5 | sc5 | d20 | pLow | 25682.5352
V5 | sc5 | d20 | pHigh | 32000
V5 | sc5 | d21 | pLow | 25427.352
V5 | sc5 | d21 | pHigh | 25487.8288
V5 | sc5 | d22 | pLow | 17487.8288
V5 | sc5 | d22 | pHigh | 18000
V5 | sc5 | d23 | pLow | 10000
V5 | sc5 | d23 | pHigh | 10000
V5 | sc5 | d24 | pLow | 10000
V5 | sc5 | d24 | pHigh | 10000
V5 | sc5 | d25 | pLow | 18000
V5 | sc5 | d25 | pHigh | 18000
V5 | sc5 | d26 | pLow | 26000
V5 | sc5 | d26 | pHigh | 26000
V5 | sc5 | d27 | pLow | 29863.8526
V5 | sc5 | d27 | pHigh | 32000
V5 | sc5 | d28 | pLow | 25999.9378
V5 | sc5 | d28 | pHigh | 25999.9378
V5 | sc5 | d29 | pLow | 17999.9378
V5 | sc5 | d29 | pHigh | 18000
V5 | sc5 | d30 | pLow | 10000
V5 | sc5 | d30 | pHigh | 10000
V5 | sc6 | d1 | pLow | 8000
V5 | sc6 | d1 | pHigh | 8004.5715
V5 | sc6 | d2 | pLow | 10000
V5 | sc6 | d2 | pHigh | 10000
V5 | sc6 | d3 | pLow | 10000
V5 | sc6 | d3 | pHigh | 10000
V5 | sc6 | d4 | pLow | 10455.5589
V5 | sc6 | d4 | pHigh | 10457.3611
V5 | sc6 | d5 | pLow | 18457.3611
V5 | sc6 | d5 | pHigh | 24453.04
V5 | sc6 | d6 | pLow | 26167.3336
V5 | sc6 | d6 | pHigh | 32000
V5 | sc6 | d7 | pLow | 26000
V5 | sc6 | d7 | pHigh | 26000
V5 | sc6 | d8 | pLow | 18000
V5 | sc6 | d8 | pHigh | 18000
V5 | sc6 | d9 | pLow | 10000
V5 | sc6 | d9 | pHigh | 10000
V5 | sc6 | d10 | pLow | 10000
V5 | sc6 | d10 | pHigh | 10000
V5 | sc6 | d11 | pLow | 18000
V5 | sc6 | d11 | pHigh | 24000
V5 | sc6 | d12 | pLow | 32000
V5 | sc6 | d12 | pHigh | 32000
V5 | sc6 | d13 | pLow | 32000
V5 | sc6 | d13 | pHigh | 32000
V5 | sc6 | d14 | pLow | 26000
V5 | sc6 | d14 | pHigh | 26000
V5 | sc6 | d15 | pLow | 18000
V5 | sc6 | d15 | pHigh | 18000
V5 | sc6 | d16 | pLow | 10000
V5 | sc6 | d16 | pHigh | 10000
V5 | sc6 | d17 | pLow | 10000
V5 | sc6 | d17 | pHigh | 10000
V5 | sc6 | d18 | pLow | 18000
V5 | sc6 | d18 | pHigh | 18000
V5 | sc6 | d19 | pLow | 25302.3587
V5 | sc6 | d19 | pHigh | 25302.3587
V5 | sc6 | d20 | pLow | 17302.3587
V5 | sc6 | d20 | pHigh | 17189.4435
V5 | sc6 | d21 | pLow | 9189.4435
V5 | sc6 | d21 | pHigh | 9194.243
V5 | sc6 | d22 | pLow | 17194.243
V5 | sc6 | d22 | pHigh | 17194.243
V5 | sc6 | d23 | pLow | 10000
V5 | sc6 | d23 | pHigh | 10000
V5 | sc6 | d24 | pLow | 10000
V5 | sc6 | d24 | pHigh | 10000
V5 | sc6 | d25 | pLow | 18000
V5 | sc6 | d25 | pHigh | 18078.6852
V5 | sc6 | d26 | pLow | 26078.6852
V5 | sc6 | d26 | pHigh | 31695.5775
V5 | sc6 | d27 | pLow | 32000
V5 | sc6 | d27 | pHigh | 32000
V5 | sc6 | d28 | pLow | 26035.1406
V5 | sc6 | d28 | pHigh | 26035.1406
V5 | sc6 | d29 | pLow | 19404.1309
V5 | sc6 | d29 | pHigh | 17054.4097
V5 | sc6 | d30 | pLow | 10000
V5 | sc6 | d30 | pHigh | 10000
V5 | sc7 | d1 | pLow | 16352.6878
V5 | sc7 | d1 | pHigh | 18000
V5 | sc7 | d2 | pLow | 10000
V5 | sc7 | d2 | pHigh | 10000
V5 | sc7 | d3 | pLow | 10000
V5 | sc7 | d3 | pHigh | 10000
V5 | sc7 | d4 | pLow | 18000
V5 | sc7 | d4 | pHigh | 20725.6026
V5 | sc7 | d5 | pLow | 28725.6026
V5 | sc7 | d5 | pHigh | 31102.636
V5 | sc7 | d6 | pLow | 27475.2427
V5 | sc7 | d6 | pHigh | 28685.572
V5 | sc7 | d7 | pLow | 20685.572
V5 | sc7 | d7 | pHigh | 20685.5723
V5 | sc7 | d8 | pLow | 12685.5723
V5 | sc7 | d8 | pHigh | 12685.5723
V5 | sc7 | d9 | pLow | 10000
V5 | sc7 | d9 | pHigh | 10000
V5 | sc7 | d10 | pLow | 10000
V5 | sc7 | d10 | pHigh | 10000
V5 | sc7 | d11 | pLow | 18000
V5 | sc7 | d11 | pHigh | 18000
V5 | sc7 | d12 | pLow | 26000
V5 | sc7 | d12 | pHigh | 26000
V5 | sc7 | d13 | pLow | 29070.8753
V5 | sc7 | d13 | pHigh | 30285.848
V5 | sc7 | d14 | pLow | 22285.848
V5 | sc7 | d14 | pHigh | 22285.848
V5 | sc7 | d15 | pLow | 14868.7205
V5 | sc7 | d15 | pHigh | 15303.8027
V5 | sc7 | d16 | pLow | 10000
V5 | sc7 | d16 | pHigh | 10000
V5 | sc7 | d17 | pLow | 10000
V5 | sc7 | d17 | pHigh | 10000
V5 | sc7 | d18 | pLow | 18000
V5 | sc7 | d18 | pHigh | 18000
V5 | sc7 | d19 | pLow | 26000
V5 | sc7 | d19 | pHigh | 29206.2319
V5 | sc7 | d20 | pLow | 28154.2117
V5 | sc7 | d20 | pHigh | 32000
V5 | sc7 | d21 | pLow | 24000
V5 | sc7 | d21 | pHigh | 22306.1796
V5 | sc7 | d22 | pLow | 14306.1796
V5 | sc7 | d22 | pHigh | 14306.1796
V5 | sc7 | d23 | pLow | 10000
V5 | sc7 | d23 | pHigh | 10000
V5 | sc7 | d24 | pLow | 10000
V5 | sc7 | d24 | pHigh | 10000
V5 | sc7 | d25 | pLow | 18000
V5 | sc7 | d25 | pHigh | 20486.2123
V5 | sc7 | d26 | pLow | 28486.2123
V5 | sc7 | d26 | pHigh | 30787.7933
V5 | sc7 | d27 | pLow | 22787.7933
V5 | sc7 | d27 | pHigh | 25414.2678
V5 | sc7 | d28 | pLow | 17414.2678
V5 | sc7 | d28 | pHigh | 17414.2678
V5 | sc7 | d29 | pLow | 9414.2678
V5 | sc7 | d29 | pHigh | 9414.2678
V5 | sc7 | d30 | pLow | 10000
V5 | sc7 | d30 | pHigh | 10000
V5 | sc8 | d1 | pLow | 8000
V5 | sc8 | d1 | pHigh | 8000
V5 | sc8 | d2 | pLow | 10000
V5 | sc8 | d2 | pHigh | 10000
V5 | sc8 | d3 | pLow | 10000
V5 | sc8 | d3 | pHigh | 10000
V5 | sc8 | d4 | pLow | 8000
V5 | sc8 | d4 | pHigh | 8000
V5 | sc8 | d5 | pLow | 8000
V5 | sc8 | d5 | pHigh | 8000
V5 | sc8 | d6 | pLow | 16000
V5 | sc8 | d6 | pHigh | 17180.3127
V5 | sc8 | d7 | pLow | 25180.3127
V5 | sc8 | d7 | pHigh | 25310.6017
V5 | sc8 | d8 | pLow | 18000
V5 | sc8 | d8 | pHigh | 18000
V5 | sc8 | d9 | pLow | 10000
V5 | sc8 | d9 | pHigh | 10000
V5 | sc8 | d10 | pLow | 10000
V5 | sc8 | d10 | pHigh | 10000
V5 | sc8 | d11 | pLow | 18000
V5 | sc8 | d11 | pHigh | 24000
V5 | sc8 | d12 | pLow | 32000
V5 | sc8 | d12 | pHigh | 32000
V5 | sc8 | d13 | pLow | 28970.7388
V5 | sc8 | d13 | pHigh | 32000
V5 | sc8 | d14 | pLow | 24000
V5 | sc8 | d14 | pHigh | 24301.7087
V5 | sc8 | d15 | pLow | 18000
V5 | sc8 | d15 | pHigh | 18000
V5 | sc8 | d16 | pLow | 10000
V5 | sc8 | d16 | pHigh | 10000
V5 | sc8 | d17 | pLow | 10000
V5 | sc8 | d17 | pHigh | 10000
V5 | sc8 | d18 | pLow | 18000
V5 | sc8 | d18 | pHigh | 18000
V5 | sc8 | d19 | pLow | 26000
V5 | sc8 | d19 | pHigh | 32000
V5 | sc8 | d20 | pLow | 24000
V5 | sc8 | d20 | pHigh | 24000
V5 | sc8 | d21 | pLow | 26000
V5 | sc8 | d21 | pHigh | 26000
V5 | sc8 | d22 | pLow | 18000
V5 | sc8 | d22 | pHigh | 18000
V5 | sc8 | d23 | pLow | 10000
V5 | sc8 | d23 | pHigh | 10000
V5 | sc8 | d24 | pLow | 10000
V5 | sc8 | d24 | pHigh | 10000
V5 | sc8 | d25 | pLow | 18000
V5 | sc8 | d25 | pHigh | 23778.0609
V5 | sc8 | d26 | pLow | 31778.0609
V5 | sc8 | d26 | pHigh | 32000
V5 | sc8 | d27 | pLow | 28275.2566
V5 | sc8 | d27 | pHigh | 32000
V5 | sc8 | d28 | pLow | 25559.0251
V5 | sc8 | d28 | pHigh | 26000
V5 | sc8 | d29 | pLow | 18000
V5 | sc8 | d29 | pHigh | 18000
V5 | sc8 | d30 | pLow | 10000
V5 | sc8 | d30 | pHigh | 10000
V5 | sc9 | d1 | pLow | 13984.6935
V5 | sc9 | d1 | pHigh | 18000
V5 | sc9 | d2 | pLow | 10000
V5 | sc9 | d2 | pHigh | 10000
V5 | sc9 | d3 | pLow | 10000
V5 | sc9 | d3 | pHigh | 10000
V5 | sc9 | d4 | pLow | 18000
V5 | sc9 | d4 | pHigh | 20091.3955
V5 | sc9 | d5 | pLow | 28091.3955
V5 | sc9 | d5 | pHigh | 28900.7907
V5 | sc9 | d6 | pLow | 20900.7907
V5 | sc9 | d6 | pHigh | 20900.7907
V5 | sc9 | d7 | pLow | 26000
V5 | sc9 | d7 | pHigh | 26000
V5 | sc9 | d8 | pLow | 18000
V5 | sc9 | d8 | pHigh | 18000
V5 | sc9 | d9 | pLow | 10000
V5 | sc9 | d9 | pHigh | 10000
V5 | sc9 | d10 | pLow | 10000
V5 | sc9 | d10 | pHigh | 10000
V5 | sc9 | d11 | pLow | 18000
V5 | sc9 | d11 | pHigh | 18672.3728
V5 | sc9 | d12 | pLow | 26672.3728
V5 | sc9 | d12 | pHigh | 29545.5365
V5 | sc9 | d13 | pLow | 30541.2659
V5 | sc9 | d13 | pHigh | 32000
V5 | sc9 | d14 | pLow | 26000
V5 | sc9 | d14 | pHigh | 26000
V5 | sc9 | d15 | pLow | 18000
V5 | sc9 | d15 | pHigh | 18000
V5 | sc9 | d16 | pLow | 10000
V5 | sc9 | d16 | pHigh | 10000
V5 | sc9 | d17 | pLow | 10000
V5 | sc9 | d17 | pHigh | 10000
V5 | sc9 | d18 | pLow | 18000
V5 | sc9 | d18 | pHigh | 23224.0296
V5 | sc9 | d19 | pLow | 18264.6061
V5 | sc9 | d19 | pHigh | 24000
V5 | sc9 | d20 | pLow | 16000
V5 | sc9 | d20 | pHigh | 16000
V5 | sc9 | d21 | pLow | 8000
V5 | sc9 | d21 | pHigh | 8000
V5 | sc9 | d22 | pLow | 16000
V5 | sc9 | d22 | pHigh | 16000
V5 | sc9 | d23 | pLow | 10000
V5 | sc9 | d23 | pHigh | 10000
V5 | sc9 | d24 | pLow | 10000
V5 | sc9 | d24 | pHigh | 10000
V5 | sc9 | d25 | pLow | 18000
V5 | sc9 | d25 | pHigh | 19465.3357
V5 | sc9 | d26 | pLow | 27465.3357
V5 | sc9 | d26 | pHigh | 29516.4185
V5 | sc9 | d27 | pLow | 30925.8073
V5 | sc9 | d27 | pHigh | 32000
V5 | sc9 | d28 | pLow | 24000
V5 | sc9 | d28 | pHigh | 24000
V5 | sc9 | d29 | pLow | 16475.0171
V5 | sc9 | d29 | pHigh | 16475.0686
V5 | sc9 | d30 | pLow | 10000
V5 | sc9 | d30 | pHigh | 10000
V5 | sc10 | d1 | pLow | 18000
V5 | sc10 | d1 | pHigh | 18000
V5 | sc10 | d2 | pLow | 10000
V5 | sc10 | d2 | pHigh | 10000
V5 | sc10 | d3 | pLow | 10000
V5 | sc10 | d3 | pHigh | 10000
V5 | sc10 | d4 | pLow | 8000
V5 | sc10 | d4 | pHigh | 8000
V5 | sc10 | d5 | pLow | 16000
V5 | sc10 | d5 | pHigh | 16000
V5 | sc10 | d6 | pLow | 24000
V5 | sc10 | d6 | pHigh | 27777.7696
V5 | sc10 | d7 | pLow | 19777.7696
V5 | sc10 | d7 | pHigh | 19777.7696
V5 | sc10 | d8 | pLow | 18000
V5 | sc10 | d8 | pHigh | 18000
V5 | sc10 | d9 | pLow | 10000
V5 | sc10 | d9 | pHigh | 10000
V5 | sc10 | d10 | pLow | 10000
V5 | sc10 | d10 | pHigh | 10000
V5 | sc10 | d11 | pLow | 18000
V5 | sc10 | d11 | pHigh | 19384.6789
V5 | sc10 | d12 | pLow | 22015.6685
V5 | sc10 | d12 | pHigh | 26052.7617
V5 | sc10 | d13 | pLow | 18052.7617
V5 | sc10 | d13 | pHigh | 18052.7617
V5 | sc10 | d14 | pLow | 26000
V5 | sc10 | d14 | pHigh | 26000
V5 | sc10 | d15 | pLow | 18000
V5 | sc10 | d15 | pHigh | 18000
V5 | sc10 | d16 | pLow | 10000
V5 | sc10 | d16 | pHigh | 10000
V5 | sc10 | d17 | pLow | 10000
V5 | sc10 | d17 | pHigh | 10000
V5 | sc10 | d18 | pLow | 18000
V5 | sc10 | d18 | pHigh | 25492.9405
V5 | sc10 | d19 | pLow | 27337.5314
V5 | sc10 | d19 | pHigh | 27337.5314
V5 | sc10 | d20 | pLow | 32000
V5 | sc10 | d20 | pHigh | 32000
V5 | sc10 | d21 | pLow | 25401.2952
V5 | sc10 | d21 | pHigh | 27784.4342
V5 | sc10 | d22 | pLow | 19784.4342
V5 | sc10 | d22 | pHigh | 18000
V5 | sc10 | d23 | pLow | 10000
V5 | sc10 | d23 | pHigh | 10000
V5 | sc10 | d24 | pLow | 10000
V5 | sc10 | d24 | pHigh | 10000
V5 | sc10 | d25 | pLow | 18000
V5 | sc10 | d25 | pHigh | 20698.567
V5 | sc10 | d26 | pLow | 28698.567
V5 | sc10 | d26 | pHigh | 31335.1536
V5 | sc10 | d27 | pLow | 27741.3329
V5 | sc10 | d27 | pHigh | 27741.3329
V5 | sc10 | d28 | pLow | 19741.3329
V5 | sc10 | d28 | pHigh | 19741.3329
V5 | sc10 | d29 | pLow | 18000
V5 | sc10 | d29 | pHigh | 18000
V5 | sc10 | d30 | pLow | 10000
V5 | sc10 | d30 | pHigh | 10000
V5 | sc11 | d1 | pLow | 15408.8513
V5 | sc11 | d1 | pHigh | 18000
V5 | sc11 | d2 | pLow | 10000
V5 | sc11 | d2 | pHigh | 10000
V5 | sc11 | d3 | pLow | 10000
V5 | sc11 | d3 | pHigh | 10000
V5 | sc11 | d4 | pLow | 18000
V5 | sc11 | d4 | pHigh | 24616.078
V5 | sc11 | d5 | pLow | 25423.4754
V5 | sc11 | d5 | pHigh | 32000
V5 | sc11 | d6 | pLow | 28919.08
V5 | sc11 | d6 | pHigh | 29653.7747
V5 | sc11 | d7 | pLow | 21653.7747
V5 | sc11 | d7 | pHigh | 21653.7747
V5 | sc11 | d8 | pLow | 13653.7747
V5 | sc11 | d8 | pHigh | 13653.7747
V5 | sc11 | d9 | pLow | 10000
V5 | sc11 | d9 | pHigh | 10000
V5 | sc11 | d10 | pLow | 10000
V5 | sc11 | d10 | pHigh | 10000
V5 | sc11 | d11 | pLow | 18000
V5 | sc11 | d11 | pHigh | 18000
V5 | sc11 | d12 | pLow | 26000
V5 | sc11 | d12 | pHigh | 28889.639
V5 | sc11 | d13 | pLow | 20889.639
V5 | sc11 | d13 | pHigh | 20889.639
V5 | sc11 | d14 | pLow | 14821.5394
V5 | sc11 | d14 | pHigh | 16142.0221
V5 | sc11 | d15 | pLow | 8142.0221
V5 | sc11 | d15 | pHigh | 8000
V5 | sc11 | d16 | pLow | 10000
V5 | sc11 | d16 | pHigh | 10000
V5 | sc11 | d17 | pLow | 10000
V5 | sc11 | d17 | pHigh | 10000
V5 | sc11 | d18 | pLow | 18000
V5 | sc11 | d18 | pHigh | 24616.078
V5 | sc11 | d19 | pLow | 21750.6324
V5 | sc11 | d19 | pHigh | 21750.6324
V5 | sc11 | d20 | pLow | 17303.9185
V5 | sc11 | d20 | pHigh | 17303.9185
V5 | sc11 | d21 | pLow | 25303.9185
V5 | sc11 | d21 | pHigh | 25303.9185
V5 | sc11 | d22 | pLow | 17303.9185
V5 | sc11 | d22 | pHigh | 18000
V5 | sc11 | d23 | pLow | 10000
V5 | sc11 | d23 | pHigh | 10000
V5 | sc11 | d24 | pLow | 10000
V5 | sc11 | d24 | pHigh | 10000
V5 | sc11 | d25 | pLow | 18000
V5 | sc11 | d25 | pHigh | 24616.078
V5 | sc11 | d26 | pLow | 25542.1496
V5 | sc11 | d26 | pHigh | 32000
V5 | sc11 | d27 | pLow | 25542.1496
V5 | sc11 | d27 | pHigh | 32000
V5 | sc11 | d28 | pLow | 27067.2625
V5 | sc11 | d28 | pHigh | 26000
V5 | sc11 | d29 | pLow | 18000
V5 | sc11 | d29 | pHigh | 18000
V5 | sc11 | d30 | pLow | 10000
V5 | sc11 | d30 | pHigh | 10000
V5 | sc12 | d1 | pLow | 16947.365
V5 | sc12 | d1 | pHigh | 18000
V5 | sc12 | d2 | pLow | 10000
V5 | sc12 | d2 | pHigh | 10000
V5 | sc12 | d3 | pLow | 10000
V5 | sc12 | d3 | pHigh | 10000
V5 | sc12 | d4 | pLow | 18000
V5 | sc12 | d4 | pHigh | 18443.6504
V5 | sc12 | d5 | pLow | 26443.6504
V5 | sc12 | d5 | pHigh | 30398.0743
V5 | sc12 | d6 | pLow | 22398.0743
V5 | sc12 | d6 | pHigh | 22398.0743
V5 | sc12 | d7 | pLow | 16000
V5 | sc12 | d7 | pHigh | 16000
V5 | sc12 | d8 | pLow | 8000
V5 | sc12 | d8 | pHigh | 8000
V5 | sc12 | d9 | pLow | 10000
V5 | sc12 | d9 | pHigh | 10000
V5 | sc12 | d10 | pLow | 10000
V5 | sc12 | d10 | pHigh | 10000
V5 | sc12 | d11 | pLow | 18000
V5 | sc12 | d11 | pHigh | 18000
V5 | sc12 | d12 | pLow | 17201.817
V5 | sc12 | d12 | pHigh | 17201.817
V5 | sc12 | d13 | pLow | 25201.817
V5 | sc12 | d13 | pHigh | 32000
V5 | sc12 | d14 | pLow | 24012.4293
V5 | sc12 | d14 | pHigh | 24012.4293
V5 | sc12 | d15 | pLow | 16012.4293
V5 | sc12 | d15 | pHigh | 16012.4293
V5 | sc12 | d16 | pLow | 10000
V5 | sc12 | d16 | pHigh | 10000
V5 | sc12 | d17 | pLow | 10000
V5 | sc12 | d17 | pHigh | 10000
V5 | sc12 | d18 | pLow | 18000
V5 | sc12 | d18 | pHigh | 18573.3181
V5 | sc12 | d19 | pLow | 26573.3181
V5 | sc12 | d19 | pHigh | 32000
V5 | sc12 | d20 | pLow | 29542.8121
V5 | sc12 | d20 | pHigh | 32000
V5 | sc12 | d21 | pLow | 24000
V5 | sc12 | d21 | pHigh | 26000
V5 | sc12 | d22 | pLow | 18000
V5 | sc12 | d22 | pHigh | 18000
V5 | sc12 | d23 | pLow | 10000
V5 | sc12 | d23 | pHigh | 10000
V5 | sc12 | d24 | pLow | 10000
V5 | sc12 | d24 | pHigh | 10000
V5 | sc12 | d25 | pLow | 18000
V5 | sc12 | d25 | pHigh | 19245.732
V5 | sc12 | d26 | pLow | 24000
V5 | sc12 | d26 | pHigh | 32000
V5 | sc12 | d27 | pLow | 24000
V5 | sc12 | d27 | pHigh | 24000
V5 | sc12 | d28 | pLow | 26000
V5 | sc12 | d28 | pHigh | 26000
V5 | sc12 | d29 | pLow | 18000
V5 | sc12 | d29 | pHigh | 18000
V5 | sc12 | d30 | pLow | 10000
V5 | sc12 | d30 | pHigh | 10000

## ReleaseSave2
TOC
ReleaseSave2 | (parameter) | Saving release from each of the senario without simulation equation (cfs)
tot_vol | Scen | d | p | Value
V1 | sc1 | d1 | pLow | 15041.5875
V1 | sc1 | d1 | pHigh | 15041.5875
V1 | sc1 | d2 | pLow | 8047.3256
V1 | sc1 | d2 | pHigh | 8047.3256
V1 | sc1 | d3 | pLow | 8991.5584
V1 | sc1 | d3 | pHigh | 8000
V1 | sc1 | d4 | pLow | 13024.8201
V1 | sc1 | d4 | pHigh | 13463.6348
V1 | sc1 | d5 | pLow | 17526.9557
V1 | sc1 | d5 | pHigh | 21826.6225
V1 | sc1 | d6 | pLow | 13826.6225
V1 | sc1 | d6 | pHigh | 13997.3205
V1 | sc1 | d7 | pLow | 14949.1
V1 | sc1 | d7 | pHigh | 15074.3251
V1 | sc1 | d8 | pLow | 8000
V1 | sc1 | d8 | pHigh | 8000
V1 | sc1 | d9 | pLow | 9000.7567
V1 | sc1 | d9 | pHigh | 8926.7765
V1 | sc1 | d10 | pLow | 8000
V1 | sc1 | d10 | pHigh | 8000
V1 | sc1 | d11 | pLow | 14462.3198
V1 | sc1 | d11 | pHigh | 15114.0161
V1 | sc1 | d12 | pLow | 13992.1491
V1 | sc1 | d12 | pHigh | 12308.8599
V1 | sc1 | d13 | pLow | 19825.6023
V1 | sc1 | d13 | pHigh | 24005.2188
V1 | sc1 | d14 | pLow | 16005.2188
V1 | sc1 | d14 | pHigh | 16005.2188
V1 | sc1 | d15 | pLow | 11319.7257
V1 | sc1 | d15 | pHigh | 11393.6973
V1 | sc1 | d16 | pLow | 9000.7567
V1 | sc1 | d16 | pHigh | 8926.7765
V1 | sc1 | d17 | pLow | 8990.0318
V1 | sc1 | d17 | pHigh | 8000
V1 | sc1 | d18 | pLow | 13632.0291
V1 | sc1 | d18 | pHigh | 14201.8552
V1 | sc1 | d19 | pLow | 20150.4411
V1 | sc1 | d19 | pHigh | 26956.0348
V1 | sc1 | d20 | pLow | 18956.0348
V1 | sc1 | d20 | pHigh | 20806.8833
V1 | sc1 | d21 | pLow | 14899.6782
V1 | sc1 | d21 | pHigh | 14899.6782
V1 | sc1 | d22 | pLow | 10743.1529
V1 | sc1 | d22 | pHigh | 10743.1529
V1 | sc1 | d23 | pLow | 8589.1262
V1 | sc1 | d23 | pHigh | 8895.2028
V1 | sc1 | d24 | pLow | 8326.4564
V1 | sc1 | d24 | pHigh | 8103.2652
V1 | sc1 | d25 | pLow | 14166.4979
V1 | sc1 | d25 | pHigh | 14658.6784
V1 | sc1 | d26 | pLow | 16885.6214
V1 | sc1 | d26 | pHigh | 24829.3289
V1 | sc1 | d27 | pLow | 16829.3289
V1 | sc1 | d27 | pHigh | 16829.3289
V1 | sc1 | d28 | pLow | 22112.7259
V1 | sc1 | d28 | pHigh | 20945.6582
V1 | sc1 | d29 | pLow | 15007.0955
V1 | sc1 | d29 | pHigh | 15007.0955
V1 | sc1 | d30 | pLow | 8000
V1 | sc1 | d30 | pHigh | 8801.9369
V1 | sc2 | d1 | pLow | 8000
V1 | sc2 | d1 | pHigh | 16000
V1 | sc2 | d2 | pLow | 8000
V1 | sc2 | d2 | pHigh | 8000
V1 | sc2 | d3 | pLow | 8001.6464
V1 | sc2 | d3 | pHigh | 8000
V1 | sc2 | d4 | pLow | 8000
V1 | sc2 | d4 | pHigh | 9608.9158
V1 | sc2 | d5 | pLow | 8000
V1 | sc2 | d5 | pHigh | 8322.1725
V1 | sc2 | d6 | pLow | 16322.1725
V1 | sc2 | d6 | pHigh | 16322.5804
V1 | sc2 | d7 | pLow | 16049.7168
V1 | sc2 | d7 | pHigh | 24049.7168
V1 | sc2 | d8 | pLow | 16049.7168
V1 | sc2 | d8 | pHigh | 16054.903
V1 | sc2 | d9 | pLow | 8054.903
V1 | sc2 | d9 | pHigh | 8000
V1 | sc2 | d10 | pLow | 8000
V1 | sc2 | d10 | pHigh | 8000
V1 | sc2 | d11 | pLow | 8000
V1 | sc2 | d11 | pHigh | 8338.3265
V1 | sc2 | d12 | pLow | 8000
V1 | sc2 | d12 | pHigh | 16000
V1 | sc2 | d13 | pLow | 24000
V1 | sc2 | d13 | pHigh | 32000
V1 | sc2 | d14 | pLow | 24000
V1 | sc2 | d14 | pHigh | 24000
V1 | sc2 | d15 | pLow | 16054.928
V1 | sc2 | d15 | pHigh | 16055.1036
V1 | sc2 | d16 | pLow | 8055.1036
V1 | sc2 | d16 | pHigh | 8000
V1 | sc2 | d17 | pLow | 8000
V1 | sc2 | d17 | pHigh | 8000
V1 | sc2 | d18 | pLow | 8000
V1 | sc2 | d18 | pHigh | 8000
V1 | sc2 | d19 | pLow | 8000
V1 | sc2 | d19 | pHigh | 8000
V1 | sc2 | d20 | pLow | 8000
V1 | sc2 | d20 | pHigh | 8001.0128
V1 | sc2 | d21 | pLow | 8000
V1 | sc2 | d21 | pHigh | 8000
V1 | sc2 | d22 | pLow | 8000
V1 | sc2 | d22 | pHigh | 8153.8583
V1 | sc2 | d23 | pLow | 8000
V1 | sc2 | d23 | pHigh | 8000
V1 | sc2 | d24 | pLow | 8000
V1 | sc2 | d24 | pHigh | 8000
V1 | sc2 | d25 | pLow | 11657.0772
V1 | sc2 | d25 | pHigh | 11657.0772
V1 | sc2 | d26 | pLow | 8791.8031
V1 | sc2 | d26 | pHigh | 16791.8031
V1 | sc2 | d27 | pLow | 8791.8031
V1 | sc2 | d27 | pHigh | 8791.8031
V1 | sc2 | d28 | pLow | 16791.8031
V1 | sc2 | d28 | pHigh | 16602.1589
V1 | sc2 | d29 | pLow | 8602.1589
V1 | sc2 | d29 | pHigh | 8432.4115
V1 | sc2 | d30 | pLow | 8080.1473
V1 | sc2 | d30 | pHigh | 8000
V1 | sc3 | d1 | pLow | 16000
V1 | sc3 | d1 | pHigh | 16000
V1 | sc3 | d2 | pLow | 8000
V1 | sc3 | d2 | pHigh | 8000
V1 | sc3 | d3 | pLow | 8001.6292
V1 | sc3 | d3 | pHigh | 8000
V1 | sc3 | d4 | pLow | 16000
V1 | sc3 | d4 | pHigh | 16000
V1 | sc3 | d5 | pLow | 8000
V1 | sc3 | d5 | pHigh | 16000
V1 | sc3 | d6 | pLow | 8000
V1 | sc3 | d6 | pHigh | 8000
V1 | sc3 | d7 | pLow | 16000
V1 | sc3 | d7 | pHigh | 16000
V1 | sc3 | d8 | pLow | 8000
V1 | sc3 | d8 | pHigh | 8000
V1 | sc3 | d9 | pLow | 10357.0468
V1 | sc3 | d9 | pHigh | 8000
V1 | sc3 | d10 | pLow | 8000
V1 | sc3 | d10 | pHigh | 8000
V1 | sc3 | d11 | pLow | 16000
V1 | sc3 | d11 | pHigh | 16000
V1 | sc3 | d12 | pLow | 8000
V1 | sc3 | d12 | pHigh | 16000
V1 | sc3 | d13 | pLow | 8000
V1 | sc3 | d13 | pHigh | 16000
V1 | sc3 | d14 | pLow | 8000
V1 | sc3 | d14 | pHigh | 8000
V1 | sc3 | d15 | pLow | 16000
V1 | sc3 | d15 | pHigh | 16000.0235
V1 | sc3 | d16 | pLow | 8044.1584
V1 | sc3 | d16 | pHigh | 8000
V1 | sc3 | d17 | pLow | 8000
V1 | sc3 | d17 | pHigh | 8000
V1 | sc3 | d18 | pLow | 8000
V1 | sc3 | d18 | pHigh | 8326.2206
V1 | sc3 | d19 | pLow | 8000
V1 | sc3 | d19 | pHigh | 8326.8874
V1 | sc3 | d20 | pLow | 15998.9852
V1 | sc3 | d20 | pHigh | 16000
V1 | sc3 | d21 | pLow | 8000
V1 | sc3 | d21 | pHigh | 16000
V1 | sc3 | d22 | pLow | 15321.9272
V1 | sc3 | d22 | pHigh | 16000
V1 | sc3 | d23 | pLow | 8000
V1 | sc3 | d23 | pHigh | 8000
V1 | sc3 | d24 | pLow | 8000
V1 | sc3 | d24 | pHigh | 8000
V1 | sc3 | d25 | pLow | 16000
V1 | sc3 | d25 | pHigh | 16690.9824
V1 | sc3 | d26 | pLow | 11171.0509
V1 | sc3 | d26 | pHigh | 16000
V1 | sc3 | d27 | pLow | 8000
V1 | sc3 | d27 | pHigh | 8000
V1 | sc3 | d28 | pLow | 16000
V1 | sc3 | d28 | pHigh | 16000
V1 | sc3 | d29 | pLow | 10083.6411
V1 | sc3 | d29 | pHigh | 16000
V1 | sc3 | d30 | pLow | 8000
V1 | sc3 | d30 | pHigh | 8000
V1 | sc4 | d1 | pLow | 8000
V1 | sc4 | d1 | pHigh | 8000.1421
V1 | sc4 | d2 | pLow | 8000
V1 | sc4 | d2 | pHigh | 8000
V1 | sc4 | d3 | pLow | 8000
V1 | sc4 | d3 | pHigh | 8000
V1 | sc4 | d4 | pLow | 8000
V1 | sc4 | d4 | pHigh | 16000
V1 | sc4 | d5 | pLow | 8000
V1 | sc4 | d5 | pHigh | 8000
V1 | sc4 | d6 | pLow | 8000
V1 | sc4 | d6 | pHigh | 8000
V1 | sc4 | d7 | pLow | 16000
V1 | sc4 | d7 | pHigh | 24000
V1 | sc4 | d8 | pLow | 16000
V1 | sc4 | d8 | pHigh | 16000
V1 | sc4 | d9 | pLow | 8000
V1 | sc4 | d9 | pHigh | 8000
V1 | sc4 | d10 | pLow | 8000
V1 | sc4 | d10 | pHigh | 8000
V1 | sc4 | d11 | pLow | 8000
V1 | sc4 | d11 | pHigh | 16000
V1 | sc4 | d12 | pLow | 16058.3185
V1 | sc4 | d12 | pHigh | 16058.4613
V1 | sc4 | d13 | pLow | 13123.4816
V1 | sc4 | d13 | pHigh | 21123.4816
V1 | sc4 | d14 | pLow | 13123.4816
V1 | sc4 | d14 | pHigh | 21123.4816
V1 | sc4 | d15 | pLow | 13123.4816
V1 | sc4 | d15 | pHigh | 13123.6647
V1 | sc4 | d16 | pLow | 8000
V1 | sc4 | d16 | pHigh | 8000
V1 | sc4 | d17 | pLow | 8000
V1 | sc4 | d17 | pHigh | 8000
V1 | sc4 | d18 | pLow | 14596.3602
V1 | sc4 | d18 | pHigh | 22596.3602
V1 | sc4 | d19 | pLow | 14596.3602
V1 | sc4 | d19 | pHigh | 22596.3602
V1 | sc4 | d20 | pLow | 14596.3602
V1 | sc4 | d20 | pHigh | 14597.5913
V1 | sc4 | d21 | pLow | 8000
V1 | sc4 | d21 | pHigh | 8000
V1 | sc4 | d22 | pLow | 8000
V1 | sc4 | d22 | pHigh | 16000
V1 | sc4 | d23 | pLow | 8000
V1 | sc4 | d23 | pHigh | 8000
V1 | sc4 | d24 | pLow | 8000
V1 | sc4 | d24 | pHigh | 8000
V1 | sc4 | d25 | pLow | 8000
V1 | sc4 | d25 | pHigh | 16000
V1 | sc4 | d26 | pLow | 8000
V1 | sc4 | d26 | pHigh | 8000.3928
V1 | sc4 | d27 | pLow | 8000
V1 | sc4 | d27 | pHigh | 8000
V1 | sc4 | d28 | pLow | 8000
V1 | sc4 | d28 | pHigh | 8000.1491
V1 | sc4 | d29 | pLow | 8000
V1 | sc4 | d29 | pHigh | 8000
V1 | sc4 | d30 | pLow | 8008.6528
V1 | sc4 | d30 | pHigh | 8000
V1 | sc5 | d1 | pLow | 8000
V1 | sc5 | d1 | pHigh | 8000
V1 | sc5 | d2 | pLow | 8000
V1 | sc5 | d2 | pHigh | 8000
V1 | sc5 | d3 | pLow | 8000
V1 | sc5 | d3 | pHigh | 8000
V1 | sc5 | d4 | pLow | 8000
V1 | sc5 | d4 | pHigh | 8000
V1 | sc5 | d5 | pLow | 16000
V1 | sc5 | d5 | pHigh | 16000
V1 | sc5 | d6 | pLow | 22142.2934
V1 | sc5 | d6 | pHigh | 22142.2934
V1 | sc5 | d7 | pLow | 14142.2934
V1 | sc5 | d7 | pHigh | 14142.2934
V1 | sc5 | d8 | pLow | 8000
V1 | sc5 | d8 | pHigh | 16000
V1 | sc5 | d9 | pLow | 8000
V1 | sc5 | d9 | pHigh | 8000
V1 | sc5 | d10 | pLow | 8000
V1 | sc5 | d10 | pHigh | 8000
V1 | sc5 | d11 | pLow | 15984.7739
V1 | sc5 | d11 | pHigh | 23984.7739
V1 | sc5 | d12 | pLow | 16000
V1 | sc5 | d12 | pHigh | 8000
V1 | sc5 | d13 | pLow | 16000
V1 | sc5 | d13 | pHigh | 8000
V1 | sc5 | d14 | pLow | 8000
V1 | sc5 | d14 | pHigh | 8000
V1 | sc5 | d15 | pLow | 8000
V1 | sc5 | d15 | pHigh | 16000
V1 | sc5 | d16 | pLow | 11465.5089
V1 | sc5 | d16 | pHigh | 8000
V1 | sc5 | d17 | pLow | 8000
V1 | sc5 | d17 | pHigh | 8000
V1 | sc5 | d18 | pLow | 16000
V1 | sc5 | d18 | pHigh | 16000
V1 | sc5 | d19 | pLow | 8000
V1 | sc5 | d19 | pHigh | 16000
V1 | sc5 | d20 | pLow | 8000
V1 | sc5 | d20 | pHigh | 16000
V1 | sc5 | d21 | pLow | 8000
V1 | sc5 | d21 | pHigh | 8000
V1 | sc5 | d22 | pLow | 16000
V1 | sc5 | d22 | pHigh | 16000
V1 | sc5 | d23 | pLow | 8000
V1 | sc5 | d23 | pHigh | 8000
V1 | sc5 | d24 | pLow | 8000
V1 | sc5 | d24 | pHigh | 8000
V1 | sc5 | d25 | pLow | 16000
V1 | sc5 | d25 | pHigh | 16696.7454
V1 | sc5 | d26 | pLow | 15999.5849
V1 | sc5 | d26 | pHigh | 16000
V1 | sc5 | d27 | pLow | 8000
V1 | sc5 | d27 | pHigh | 8000
V1 | sc5 | d28 | pLow | 8000
V1 | sc5 | d28 | pHigh | 16000
V1 | sc5 | d29 | pLow | 8000
V1 | sc5 | d29 | pHigh | 8000
V1 | sc5 | d30 | pLow | 8000
V1 | sc5 | d30 | pHigh | 8000
V1 | sc6 | d1 | pLow | 8000
V1 | sc6 | d1 | pHigh | 8007.0537
V1 | sc6 | d2 | pLow | 8000
V1 | sc6 | d2 | pHigh | 8000
V1 | sc6 | d3 | pLow | 8000
V1 | sc6 | d3 | pHigh | 8000
V1 | sc6 | d4 | pLow | 8000
V1 | sc6 | d4 | pHigh | 8000
V1 | sc6 | d5 | pLow | 8000
V1 | sc6 | d5 | pHigh | 16000
V1 | sc6 | d6 | pLow | 8000
V1 | sc6 | d6 | pHigh | 16000
V1 | sc6 | d7 | pLow | 8000
V1 | sc6 | d7 | pHigh | 16000
V1 | sc6 | d8 | pLow | 16000
V1 | sc6 | d8 | pHigh | 8000
V1 | sc6 | d9 | pLow | 8000.0517
V1 | sc6 | d9 | pHigh | 8000
V1 | sc6 | d10 | pLow | 8000
V1 | sc6 | d10 | pHigh | 8000
V1 | sc6 | d11 | pLow | 9250.5133
V1 | sc6 | d11 | pHigh | 9250.5562
V1 | sc6 | d12 | pLow | 17250.5562
V1 | sc6 | d12 | pHigh | 17250.5855
V1 | sc6 | d13 | pLow | 16006.9582
V1 | sc6 | d13 | pHigh | 16000
V1 | sc6 | d14 | pLow | 8000
V1 | sc6 | d14 | pHigh | 8000.0545
V1 | sc6 | d15 | pLow | 15992.9842
V1 | sc6 | d15 | pHigh | 16000
V1 | sc6 | d16 | pLow | 8000
V1 | sc6 | d16 | pHigh | 8000
V1 | sc6 | d17 | pLow | 8000
V1 | sc6 | d17 | pHigh | 8000
V1 | sc6 | d18 | pLow | 12399.0891
V1 | sc6 | d18 | pHigh | 8000
V1 | sc6 | d19 | pLow | 8000
V1 | sc6 | d19 | pHigh | 16000
V1 | sc6 | d20 | pLow | 23999.9796
V1 | sc6 | d20 | pHigh | 24000
V1 | sc6 | d21 | pLow | 16000
V1 | sc6 | d21 | pHigh | 8000
V1 | sc6 | d22 | pLow | 16000
V1 | sc6 | d22 | pHigh | 16000
V1 | sc6 | d23 | pLow | 8000
V1 | sc6 | d23 | pHigh | 8000
V1 | sc6 | d24 | pLow | 8000
V1 | sc6 | d24 | pHigh | 8000
V1 | sc6 | d25 | pLow | 16000
V1 | sc6 | d25 | pHigh | 16000
V1 | sc6 | d26 | pLow | 8000
V1 | sc6 | d26 | pHigh | 8000.4644
V1 | sc6 | d27 | pLow | 16000
V1 | sc6 | d27 | pHigh | 16000
V1 | sc6 | d28 | pLow | 8000
V1 | sc6 | d28 | pHigh | 16000
V1 | sc6 | d29 | pLow | 8000
V1 | sc6 | d29 | pHigh | 16000
V1 | sc6 | d30 | pLow | 13749.1055
V1 | sc6 | d30 | pHigh | 8000
V1 | sc7 | d1 | pLow | 8000
V1 | sc7 | d1 | pHigh | 16000
V1 | sc7 | d2 | pLow | 8000
V1 | sc7 | d2 | pHigh | 8000
V1 | sc7 | d3 | pLow | 8000
V1 | sc7 | d3 | pHigh | 8000
V1 | sc7 | d4 | pLow | 16000
V1 | sc7 | d4 | pHigh | 15999.8887
V1 | sc7 | d5 | pLow | 15998.4658
V1 | sc7 | d5 | pHigh | 16000
V1 | sc7 | d6 | pLow | 8000
V1 | sc7 | d6 | pHigh | 16000
V1 | sc7 | d7 | pLow | 8000
V1 | sc7 | d7 | pHigh | 8000
V1 | sc7 | d8 | pLow | 8000.2231
V1 | sc7 | d8 | pHigh | 16000.2231
V1 | sc7 | d9 | pLow | 8000.2231
V1 | sc7 | d9 | pHigh | 8000
V1 | sc7 | d10 | pLow | 8000
V1 | sc7 | d10 | pHigh | 8000
V1 | sc7 | d11 | pLow | 9435.3032
V1 | sc7 | d11 | pHigh | 17435.3032
V1 | sc7 | d12 | pLow | 9435.3032
V1 | sc7 | d12 | pHigh | 16000
V1 | sc7 | d13 | pLow | 8000
V1 | sc7 | d13 | pHigh | 8000
V1 | sc7 | d14 | pLow | 9392.9852
V1 | sc7 | d14 | pHigh | 17392.9852
V1 | sc7 | d15 | pLow | 9392.9852
V1 | sc7 | d15 | pHigh | 16000
V1 | sc7 | d16 | pLow | 8000
V1 | sc7 | d16 | pHigh | 8000
V1 | sc7 | d17 | pLow | 8000
V1 | sc7 | d17 | pHigh | 8000
V1 | sc7 | d18 | pLow | 8000
V1 | sc7 | d18 | pHigh | 16000
V1 | sc7 | d19 | pLow | 8000
V1 | sc7 | d19 | pHigh | 8000
V1 | sc7 | d20 | pLow | 11262.1681
V1 | sc7 | d20 | pHigh | 19262.1681
V1 | sc7 | d21 | pLow | 11262.1681
V1 | sc7 | d21 | pHigh | 19262.1681
V1 | sc7 | d22 | pLow | 11262.1681
V1 | sc7 | d22 | pHigh | 11262.1681
V1 | sc7 | d23 | pLow | 8000
V1 | sc7 | d23 | pHigh | 8000
V1 | sc7 | d24 | pLow | 8000
V1 | sc7 | d24 | pHigh | 8000
V1 | sc7 | d25 | pLow | 10777.2072
V1 | sc7 | d25 | pHigh | 18777.2072
V1 | sc7 | d26 | pLow | 10777.2072
V1 | sc7 | d26 | pHigh | 18777.2072
V1 | sc7 | d27 | pLow | 10777.2072
V1 | sc7 | d27 | pHigh | 10777.2072
V1 | sc7 | d28 | pLow | 8000
V1 | sc7 | d28 | pHigh | 8000
V1 | sc7 | d29 | pLow | 8000
V1 | sc7 | d29 | pHigh | 16000
V1 | sc7 | d30 | pLow | 8000
V1 | sc7 | d30 | pHigh | 8000
V1 | sc8 | d1 | pLow | 11322.4237
V1 | sc8 | d1 | pHigh | 8000
V1 | sc8 | d2 | pLow | 8000
V1 | sc8 | d2 | pHigh | 8000
V1 | sc8 | d3 | pLow | 8000
V1 | sc8 | d3 | pHigh | 8000
V1 | sc8 | d4 | pLow | 15998.8221
V1 | sc8 | d4 | pHigh | 16000
V1 | sc8 | d5 | pLow | 8000
V1 | sc8 | d5 | pHigh | 16000
V1 | sc8 | d6 | pLow | 16000
V1 | sc8 | d6 | pHigh | 16000
V1 | sc8 | d7 | pLow | 8000
V1 | sc8 | d7 | pHigh | 8000
V1 | sc8 | d8 | pLow | 8000
V1 | sc8 | d8 | pHigh | 16000
V1 | sc8 | d9 | pLow | 8000.4862
V1 | sc8 | d9 | pHigh | 8000
V1 | sc8 | d10 | pLow | 8000
V1 | sc8 | d10 | pHigh | 8000
V1 | sc8 | d11 | pLow | 16000
V1 | sc8 | d11 | pHigh | 16000
V1 | sc8 | d12 | pLow | 8000
V1 | sc8 | d12 | pHigh | 16000
V1 | sc8 | d13 | pLow | 10580.2112
V1 | sc8 | d13 | pHigh | 8000
V1 | sc8 | d14 | pLow | 8000
V1 | sc8 | d14 | pHigh | 16000
V1 | sc8 | d15 | pLow | 8000
V1 | sc8 | d15 | pHigh | 16000
V1 | sc8 | d16 | pLow | 9228.4781
V1 | sc8 | d16 | pHigh | 8000
V1 | sc8 | d17 | pLow | 8000
V1 | sc8 | d17 | pHigh | 8000
V1 | sc8 | d18 | pLow | 8000
V1 | sc8 | d18 | pHigh | 16000
V1 | sc8 | d19 | pLow | 8000
V1 | sc8 | d19 | pHigh | 16000
V1 | sc8 | d20 | pLow | 16151.9105
V1 | sc8 | d20 | pHigh | 16151.9105
V1 | sc8 | d21 | pLow | 8151.9105
V1 | sc8 | d21 | pHigh | 16151.9105
V1 | sc8 | d22 | pLow | 10818.0471
V1 | sc8 | d22 | pHigh | 8000
V1 | sc8 | d23 | pLow | 12553.9256
V1 | sc8 | d23 | pHigh | 8000
V1 | sc8 | d24 | pLow | 8000
V1 | sc8 | d24 | pHigh | 8000
V1 | sc8 | d25 | pLow | 16000
V1 | sc8 | d25 | pHigh | 16000
V1 | sc8 | d26 | pLow | 8000
V1 | sc8 | d26 | pHigh | 16000
V1 | sc8 | d27 | pLow | 16000
V1 | sc8 | d27 | pHigh | 16000
V1 | sc8 | d28 | pLow | 8000
V1 | sc8 | d28 | pHigh | 16000
V1 | sc8 | d29 | pLow | 10252.5738
V1 | sc8 | d29 | pHigh | 8000
V1 | sc8 | d30 | pLow | 8000.2357
V1 | sc8 | d30 | pHigh | 8000
V1 | sc9 | d1 | pLow | 8000
V1 | sc9 | d1 | pHigh | 16000
V1 | sc9 | d2 | pLow | 8000
V1 | sc9 | d2 | pHigh | 8000
V1 | sc9 | d3 | pLow | 8000
V1 | sc9 | d3 | pHigh | 8000
V1 | sc9 | d4 | pLow | 10131.1797
V1 | sc9 | d4 | pHigh | 18131.1797
V1 | sc9 | d5 | pLow | 10131.1797
V1 | sc9 | d5 | pHigh | 18131.1797
V1 | sc9 | d6 | pLow | 10131.1797
V1 | sc9 | d6 | pHigh | 18131.1797
V1 | sc9 | d7 | pLow | 10131.1797
V1 | sc9 | d7 | pHigh | 18131.1797
V1 | sc9 | d8 | pLow | 10131.1797
V1 | sc9 | d8 | pHigh | 16000
V1 | sc9 | d9 | pLow | 8000
V1 | sc9 | d9 | pHigh | 8000
V1 | sc9 | d10 | pLow | 8000
V1 | sc9 | d10 | pHigh | 8000
V1 | sc9 | d11 | pLow | 8548.1933
V1 | sc9 | d11 | pHigh | 16548.1933
V1 | sc9 | d12 | pLow | 8548.1933
V1 | sc9 | d12 | pHigh | 16548.1933
V1 | sc9 | d13 | pLow | 8548.1933
V1 | sc9 | d13 | pHigh | 8548.1933
V1 | sc9 | d14 | pLow | 8000
V1 | sc9 | d14 | pHigh | 8000
V1 | sc9 | d15 | pLow | 8000
V1 | sc9 | d15 | pHigh | 16000
V1 | sc9 | d16 | pLow | 8000
V1 | sc9 | d16 | pHigh | 8000
V1 | sc9 | d17 | pLow | 8000
V1 | sc9 | d17 | pHigh | 8000
V1 | sc9 | d18 | pLow | 8000
V1 | sc9 | d18 | pHigh | 16000
V1 | sc9 | d19 | pLow | 8000
V1 | sc9 | d19 | pHigh | 8000.0251
V1 | sc9 | d20 | pLow | 8548.136
V1 | sc9 | d20 | pHigh | 16548.136
V1 | sc9 | d21 | pLow | 8548.136
V1 | sc9 | d21 | pHigh | 16548.136
V1 | sc9 | d22 | pLow | 8548.136
V1 | sc9 | d22 | pHigh | 8548.136
V1 | sc9 | d23 | pLow | 8000
V1 | sc9 | d23 | pHigh | 8000
V1 | sc9 | d24 | pLow | 8000
V1 | sc9 | d24 | pHigh | 8000
V1 | sc9 | d25 | pLow | 9872.9545
V1 | sc9 | d25 | pHigh | 17872.9545
V1 | sc9 | d26 | pLow | 9872.9545
V1 | sc9 | d26 | pHigh | 17872.9545
V1 | sc9 | d27 | pLow | 9872.9545
V1 | sc9 | d27 | pHigh | 17872.9545
V1 | sc9 | d28 | pLow | 9872.9545
V1 | sc9 | d28 | pHigh | 17872.9545
V1 | sc9 | d29 | pLow | 9872.9545
V1 | sc9 | d29 | pHigh | 9872.9545
V1 | sc9 | d30 | pLow | 8000
V1 | sc9 | d30 | pHigh | 8000
V1 | sc10 | d1 | pLow | 11099.3179
V1 | sc10 | d1 | pHigh | 11099.3179
V1 | sc10 | d2 | pLow | 8000
V1 | sc10 | d2 | pHigh | 8000
V1 | sc10 | d3 | pLow | 8000.1641
V1 | sc10 | d3 | pHigh | 8000
V1 | sc10 | d4 | pLow | 16000
V1 | sc10 | d4 | pHigh | 15438.3976
V1 | sc10 | d5 | pLow | 8000
V1 | sc10 | d5 | pHigh | 16000
V1 | sc10 | d6 | pLow | 10378.4448
V1 | sc10 | d6 | pHigh | 18378.4448
V1 | sc10 | d7 | pLow | 15809.0743
V1 | sc10 | d7 | pHigh | 15809.2959
V1 | sc10 | d8 | pLow | 8966.7355
V1 | sc10 | d8 | pHigh | 8966.7355
V1 | sc10 | d9 | pLow | 8000
V1 | sc10 | d9 | pHigh | 8000
V1 | sc10 | d10 | pLow | 8000
V1 | sc10 | d10 | pHigh | 8000
V1 | sc10 | d11 | pLow | 8000
V1 | sc10 | d11 | pHigh | 16000
V1 | sc10 | d12 | pLow | 8000
V1 | sc10 | d12 | pHigh | 16000
V1 | sc10 | d13 | pLow | 8000
V1 | sc10 | d13 | pHigh | 16000
V1 | sc10 | d14 | pLow | 8000
V1 | sc10 | d14 | pHigh | 16000
V1 | sc10 | d15 | pLow | 8000
V1 | sc10 | d15 | pHigh | 16000
V1 | sc10 | d16 | pLow | 8000
V1 | sc10 | d16 | pHigh | 8000
V1 | sc10 | d17 | pLow | 8000
V1 | sc10 | d17 | pHigh | 8000
V1 | sc10 | d18 | pLow | 8000
V1 | sc10 | d18 | pHigh | 16000
V1 | sc10 | d19 | pLow | 8000
V1 | sc10 | d19 | pHigh | 16000
V1 | sc10 | d20 | pLow | 8000
V1 | sc10 | d20 | pHigh | 16000
V1 | sc10 | d21 | pLow | 8000
V1 | sc10 | d21 | pHigh | 16000
V1 | sc10 | d22 | pLow | 8000
V1 | sc10 | d22 | pHigh | 16000
V1 | sc10 | d23 | pLow | 8000
V1 | sc10 | d23 | pHigh | 8000
V1 | sc10 | d24 | pLow | 8000
V1 | sc10 | d24 | pHigh | 8000
V1 | sc10 | d25 | pLow | 8000
V1 | sc10 | d25 | pHigh | 16000
V1 | sc10 | d26 | pLow | 8000
V1 | sc10 | d26 | pHigh | 16000
V1 | sc10 | d27 | pLow | 8000
V1 | sc10 | d27 | pHigh | 16000
V1 | sc10 | d28 | pLow | 8000
V1 | sc10 | d28 | pHigh | 16000
V1 | sc10 | d29 | pLow | 8000
V1 | sc10 | d29 | pHigh | 8014.2734
V1 | sc10 | d30 | pLow | 8000
V1 | sc10 | d30 | pHigh | 8000
V1 | sc11 | d1 | pLow | 8000
V1 | sc11 | d1 | pHigh | 8000
V1 | sc11 | d2 | pLow | 8000
V1 | sc11 | d2 | pHigh | 8000
V1 | sc11 | d3 | pLow | 8000
V1 | sc11 | d3 | pHigh | 8000
V1 | sc11 | d4 | pLow | 16000
V1 | sc11 | d4 | pHigh | 16000
V1 | sc11 | d5 | pLow | 8000
V1 | sc11 | d5 | pHigh | 8000
V1 | sc11 | d6 | pLow | 15810.0163
V1 | sc11 | d6 | pHigh | 23795.267
V1 | sc11 | d7 | pLow | 16000
V1 | sc11 | d7 | pHigh | 16000
V1 | sc11 | d8 | pLow | 8000
V1 | sc11 | d8 | pHigh | 8000
V1 | sc11 | d9 | pLow | 8000
V1 | sc11 | d9 | pHigh | 8000
V1 | sc11 | d10 | pLow | 8000
V1 | sc11 | d10 | pHigh | 8000
V1 | sc11 | d11 | pLow | 14847.1497
V1 | sc11 | d11 | pHigh | 16000
V1 | sc11 | d12 | pLow | 8000
V1 | sc11 | d12 | pHigh | 16000
V1 | sc11 | d13 | pLow | 8000
V1 | sc11 | d13 | pHigh | 16000
V1 | sc11 | d14 | pLow | 8000
V1 | sc11 | d14 | pHigh | 8000.0138
V1 | sc11 | d15 | pLow | 16000.0074
V1 | sc11 | d15 | pHigh | 16000
V1 | sc11 | d16 | pLow | 8000
V1 | sc11 | d16 | pHigh | 8000
V1 | sc11 | d17 | pLow | 8000
V1 | sc11 | d17 | pHigh | 8714.9086
V1 | sc11 | d18 | pLow | 8000
V1 | sc11 | d18 | pHigh | 9419.1883
V1 | sc11 | d19 | pLow | 17419.1883
V1 | sc11 | d19 | pHigh | 17419.1883
V1 | sc11 | d20 | pLow | 16000
V1 | sc11 | d20 | pHigh | 16000
V1 | sc11 | d21 | pLow | 8000
V1 | sc11 | d21 | pHigh | 8000
V1 | sc11 | d22 | pLow | 16000
V1 | sc11 | d22 | pHigh | 16000
V1 | sc11 | d23 | pLow | 8000
V1 | sc11 | d23 | pHigh | 8000
V1 | sc11 | d24 | pLow | 8000
V1 | sc11 | d24 | pHigh | 8000
V1 | sc11 | d25 | pLow | 16000
V1 | sc11 | d25 | pHigh | 8000
V1 | sc11 | d26 | pLow | 8000
V1 | sc11 | d26 | pHigh | 16000
V1 | sc11 | d27 | pLow | 8000
V1 | sc11 | d27 | pHigh | 16000
V1 | sc11 | d28 | pLow | 8000
V1 | sc11 | d28 | pHigh | 16000
V1 | sc11 | d29 | pLow | 16675.6317
V1 | sc11 | d29 | pHigh | 13108.7706
V1 | sc11 | d30 | pLow | 8000
V1 | sc11 | d30 | pHigh | 8000
V1 | sc12 | d1 | pLow | 8000
V1 | sc12 | d1 | pHigh | 16000
V1 | sc12 | d2 | pLow | 8000
V1 | sc12 | d2 | pHigh | 8000
V1 | sc12 | d3 | pLow | 8000
V1 | sc12 | d3 | pHigh | 8000
V1 | sc12 | d4 | pLow | 8000
V1 | sc12 | d4 | pHigh | 8000
V1 | sc12 | d5 | pLow | 8000
V1 | sc12 | d5 | pHigh | 16000
V1 | sc12 | d6 | pLow | 8000
V1 | sc12 | d6 | pHigh | 16000
V1 | sc12 | d7 | pLow | 8000
V1 | sc12 | d7 | pHigh | 16000
V1 | sc12 | d8 | pLow | 8000
V1 | sc12 | d8 | pHigh | 16000
V1 | sc12 | d9 | pLow | 8000
V1 | sc12 | d9 | pHigh | 8000
V1 | sc12 | d10 | pLow | 8000
V1 | sc12 | d10 | pHigh | 8000
V1 | sc12 | d11 | pLow | 8402.8311
V1 | sc12 | d11 | pHigh | 16402.8311
V1 | sc12 | d12 | pLow | 8402.8311
V1 | sc12 | d12 | pHigh | 16402.8311
V1 | sc12 | d13 | pLow | 8402.8311
V1 | sc12 | d13 | pHigh | 16402.8311
V1 | sc12 | d14 | pLow | 8402.8311
V1 | sc12 | d14 | pHigh | 16402.8311
V1 | sc12 | d15 | pLow | 8402.8311
V1 | sc12 | d15 | pHigh | 16000
V1 | sc12 | d16 | pLow | 8000
V1 | sc12 | d16 | pHigh | 8000
V1 | sc12 | d17 | pLow | 8000
V1 | sc12 | d17 | pHigh | 8000
V1 | sc12 | d18 | pLow | 8402.8311
V1 | sc12 | d18 | pHigh | 16402.8311
V1 | sc12 | d19 | pLow | 8402.8311
V1 | sc12 | d19 | pHigh | 16402.8311
V1 | sc12 | d20 | pLow | 8402.8311
V1 | sc12 | d20 | pHigh | 16402.8311
V1 | sc12 | d21 | pLow | 8402.8311
V1 | sc12 | d21 | pHigh | 16402.8311
V1 | sc12 | d22 | pLow | 8402.8311
V1 | sc12 | d22 | pHigh | 16000
V1 | sc12 | d23 | pLow | 8000
V1 | sc12 | d23 | pHigh | 8000
V1 | sc12 | d24 | pLow | 8000
V1 | sc12 | d24 | pHigh | 8000
V1 | sc12 | d25 | pLow | 8574.4556
V1 | sc12 | d25 | pHigh | 16574.4556
V1 | sc12 | d26 | pLow | 8574.4556
V1 | sc12 | d26 | pHigh | 16574.4556
V1 | sc12 | d27 | pLow | 8574.4556
V1 | sc12 | d27 | pHigh | 9585.9342
V1 | sc12 | d28 | pLow | 8000
V1 | sc12 | d28 | pHigh | 16000
V1 | sc12 | d29 | pLow | 8000
V1 | sc12 | d29 | pHigh | 16000
V1 | sc12 | d30 | pLow | 8000
V1 | sc12 | d30 | pHigh | 8000
V2 | sc1 | d1 | pLow | 11250.9722
V2 | sc1 | d1 | pHigh | 11250.9722
V2 | sc1 | d2 | pLow | 8000
V2 | sc1 | d2 | pHigh | 8001.4107
V2 | sc1 | d3 | pLow | 8001.6527
V2 | sc1 | d3 | pHigh | 8000
V2 | sc1 | d4 | pLow | 15471.961
V2 | sc1 | d4 | pHigh | 15660.2248
V2 | sc1 | d5 | pLow | 23659.9732
V2 | sc1 | d5 | pHigh | 23659.9732
V2 | sc1 | d6 | pLow | 15659.9732
V2 | sc1 | d6 | pHigh | 15804.9316
V2 | sc1 | d7 | pLow | 12867.1409
V2 | sc1 | d7 | pHigh | 12966.0761
V2 | sc1 | d8 | pLow | 8000
V2 | sc1 | d8 | pHigh | 8000
V2 | sc1 | d9 | pLow | 8063.0113
V2 | sc1 | d9 | pHigh | 8000
V2 | sc1 | d10 | pLow | 8000
V2 | sc1 | d10 | pHigh | 8000
V2 | sc1 | d11 | pLow | 16000
V2 | sc1 | d11 | pHigh | 16280.8611
V2 | sc1 | d12 | pLow | 18694.6876
V2 | sc1 | d12 | pHigh | 18601.158
V2 | sc1 | d13 | pLow | 18285.7828
V2 | sc1 | d13 | pHigh | 18285.7828
V2 | sc1 | d14 | pLow | 10285.7828
V2 | sc1 | d14 | pHigh | 10285.7828
V2 | sc1 | d15 | pLow | 8000
V2 | sc1 | d15 | pHigh | 8064.8146
V2 | sc1 | d16 | pLow | 8063.0113
V2 | sc1 | d16 | pHigh | 8000
V2 | sc1 | d17 | pLow | 8000
V2 | sc1 | d17 | pHigh | 8000
V2 | sc1 | d18 | pLow | 15598.9822
V2 | sc1 | d18 | pHigh | 15780.2641
V2 | sc1 | d19 | pLow | 19737.5258
V2 | sc1 | d19 | pHigh | 19737.5258
V2 | sc1 | d20 | pLow | 11737.5258
V2 | sc1 | d20 | pHigh | 11974.4447
V2 | sc1 | d21 | pLow | 8000
V2 | sc1 | d21 | pHigh | 8000
V2 | sc1 | d22 | pLow | 8000
V2 | sc1 | d22 | pHigh | 8000
V2 | sc1 | d23 | pLow | 16000
V2 | sc1 | d23 | pHigh | 16212.2808
V2 | sc1 | d24 | pLow | 8212.2808
V2 | sc1 | d24 | pHigh | 8212.2808
V2 | sc1 | d25 | pLow | 16212.2808
V2 | sc1 | d25 | pHigh | 16490.4802
V2 | sc1 | d26 | pLow | 24310.6583
V2 | sc1 | d26 | pHigh | 24310.6583
V2 | sc1 | d27 | pLow | 16310.6583
V2 | sc1 | d27 | pHigh | 16397.5244
V2 | sc1 | d28 | pLow | 21580.6667
V2 | sc1 | d28 | pHigh | 21070.8614
V2 | sc1 | d29 | pLow | 13070.8614
V2 | sc1 | d29 | pHigh | 13070.8614
V2 | sc1 | d30 | pLow | 8000
V2 | sc1 | d30 | pHigh | 8010.6353
V2 | sc2 | d1 | pLow | 10769.4381
V2 | sc2 | d1 | pHigh | 10769.4381
V2 | sc2 | d2 | pLow | 8000
V2 | sc2 | d2 | pHigh | 8000
V2 | sc2 | d3 | pLow | 8001.6269
V2 | sc2 | d3 | pHigh | 8000
V2 | sc2 | d4 | pLow | 10466.4804
V2 | sc2 | d4 | pHigh | 10600.3962
V2 | sc2 | d5 | pLow | 14096.5616
V2 | sc2 | d5 | pHigh | 14165.5091
V2 | sc2 | d6 | pLow | 22165.5091
V2 | sc2 | d6 | pHigh | 22165.9078
V2 | sc2 | d7 | pLow | 30165.9078
V2 | sc2 | d7 | pHigh | 30165.9078
V2 | sc2 | d8 | pLow | 22165.9078
V2 | sc2 | d8 | pHigh | 22165.9078
V2 | sc2 | d9 | pLow | 15525.5135
V2 | sc2 | d9 | pHigh | 15465.8528
V2 | sc2 | d10 | pLow | 8000
V2 | sc2 | d10 | pHigh | 8000
V2 | sc2 | d11 | pLow | 16000
V2 | sc2 | d11 | pHigh | 16000
V2 | sc2 | d12 | pLow | 24000
V2 | sc2 | d12 | pHigh | 24367.0462
V2 | sc2 | d13 | pLow | 24695.1001
V2 | sc2 | d13 | pHigh | 24695.1001
V2 | sc2 | d14 | pLow | 16695.1001
V2 | sc2 | d14 | pHigh | 16695.1001
V2 | sc2 | d15 | pLow | 9198.3486
V2 | sc2 | d15 | pHigh | 9198.3486
V2 | sc2 | d16 | pLow | 8043.5865
V2 | sc2 | d16 | pHigh | 8000
V2 | sc2 | d17 | pLow | 8000
V2 | sc2 | d17 | pHigh | 8000
V2 | sc2 | d18 | pLow | 8000
V2 | sc2 | d18 | pHigh | 8000
V2 | sc2 | d19 | pLow | 8000
V2 | sc2 | d19 | pHigh | 8000
V2 | sc2 | d20 | pLow | 8000
V2 | sc2 | d20 | pHigh | 8000.9933
V2 | sc2 | d21 | pLow | 8000
V2 | sc2 | d21 | pHigh | 8000
V2 | sc2 | d22 | pLow | 9423.0242
V2 | sc2 | d22 | pHigh | 9508.0705
V2 | sc2 | d23 | pLow | 8000
V2 | sc2 | d23 | pHigh | 8000
V2 | sc2 | d24 | pLow | 8000
V2 | sc2 | d24 | pHigh | 8000
V2 | sc2 | d25 | pLow | 16000
V2 | sc2 | d25 | pHigh | 16000
V2 | sc2 | d26 | pLow | 15998.5798
V2 | sc2 | d26 | pHigh | 16000
V2 | sc2 | d27 | pLow | 8000
V2 | sc2 | d27 | pHigh | 8000
V2 | sc2 | d28 | pLow | 16000
V2 | sc2 | d28 | pHigh | 15998.5797
V2 | sc2 | d29 | pLow | 16000
V2 | sc2 | d29 | pHigh | 16000
V2 | sc2 | d30 | pLow | 8000
V2 | sc2 | d30 | pHigh | 8000
V2 | sc3 | d1 | pLow | 15385.1093
V2 | sc3 | d1 | pHigh | 15381.2079
V2 | sc3 | d2 | pLow | 8355.4585
V2 | sc3 | d2 | pHigh | 8000
V2 | sc3 | d3 | pLow | 10799.6489
V2 | sc3 | d3 | pHigh | 10798.0212
V2 | sc3 | d4 | pLow | 18798.0212
V2 | sc3 | d4 | pHigh | 20607.9237
V2 | sc3 | d5 | pLow | 13831.2873
V2 | sc3 | d5 | pHigh | 13831.2873
V2 | sc3 | d6 | pLow | 8333.018
V2 | sc3 | d6 | pHigh | 8333.018
V2 | sc3 | d7 | pLow | 16199.4171
V2 | sc3 | d7 | pHigh | 15746.3407
V2 | sc3 | d8 | pLow | 8000
V2 | sc3 | d8 | pHigh | 8000
V2 | sc3 | d9 | pLow | 8867.3686
V2 | sc3 | d9 | pHigh | 8672.9116
V2 | sc3 | d10 | pLow | 13103.2364
V2 | sc3 | d10 | pHigh | 13721.2924
V2 | sc3 | d11 | pLow | 21721.2924
V2 | sc3 | d11 | pHigh | 23574.4016
V2 | sc3 | d12 | pLow | 18643.3447
V2 | sc3 | d12 | pHigh | 18643.3447
V2 | sc3 | d13 | pLow | 13379.6657
V2 | sc3 | d13 | pHigh | 14248.5865
V2 | sc3 | d14 | pLow | 8000
V2 | sc3 | d14 | pHigh | 8000
V2 | sc3 | d15 | pLow | 15137.1915
V2 | sc3 | d15 | pHigh | 15137.2141
V2 | sc3 | d16 | pLow | 8125.023
V2 | sc3 | d16 | pHigh | 8086.5337
V2 | sc3 | d17 | pLow | 8000
V2 | sc3 | d17 | pHigh | 8000
V2 | sc3 | d18 | pLow | 8340.206
V2 | sc3 | d18 | pHigh | 8641.6431
V2 | sc3 | d19 | pLow | 8040.2457
V2 | sc3 | d19 | pHigh | 8355.4772
V2 | sc3 | d20 | pLow | 16355.4772
V2 | sc3 | d20 | pHigh | 16356.4915
V2 | sc3 | d21 | pLow | 22124.2774
V2 | sc3 | d21 | pHigh | 23827.4962
V2 | sc3 | d22 | pLow | 15827.4962
V2 | sc3 | d22 | pHigh | 16438.498
V2 | sc3 | d23 | pLow | 8438.498
V2 | sc3 | d23 | pHigh | 8077.6884
V2 | sc3 | d24 | pLow | 13107.7458
V2 | sc3 | d24 | pHigh | 13960.4447
V2 | sc3 | d25 | pLow | 18265.13
V2 | sc3 | d25 | pHigh | 18915.9643
V2 | sc3 | d26 | pLow | 12023.9304
V2 | sc3 | d26 | pHigh | 12023.9303
V2 | sc3 | d27 | pLow | 8421.6917
V2 | sc3 | d27 | pHigh | 8421.6917
V2 | sc3 | d28 | pLow | 16421.6917
V2 | sc3 | d28 | pHigh | 16421.6917
V2 | sc3 | d29 | pLow | 16007.7408
V2 | sc3 | d29 | pHigh | 17367.1172
V2 | sc3 | d30 | pLow | 9367.1172
V2 | sc3 | d30 | pHigh | 9367.1172
V2 | sc4 | d1 | pLow | 8000
V2 | sc4 | d1 | pHigh | 8000
V2 | sc4 | d2 | pLow | 8000
V2 | sc4 | d2 | pHigh | 8000
V2 | sc4 | d3 | pLow | 8000
V2 | sc4 | d3 | pHigh | 8000
V2 | sc4 | d4 | pLow | 8736.0254
V2 | sc4 | d4 | pHigh | 16000
V2 | sc4 | d5 | pLow | 8000
V2 | sc4 | d5 | pHigh | 8000
V2 | sc4 | d6 | pLow | 8000
V2 | sc4 | d6 | pHigh | 8528.9066
V2 | sc4 | d7 | pLow | 16528.9066
V2 | sc4 | d7 | pHigh | 24528.9066
V2 | sc4 | d8 | pLow | 17658.9437
V2 | sc4 | d8 | pHigh | 16211.8776
V2 | sc4 | d9 | pLow | 8211.8776
V2 | sc4 | d9 | pHigh | 8000
V2 | sc4 | d10 | pLow | 8000
V2 | sc4 | d10 | pHigh | 8000
V2 | sc4 | d11 | pLow | 8730.0683
V2 | sc4 | d11 | pHigh | 16730.0683
V2 | sc4 | d12 | pLow | 24730.0683
V2 | sc4 | d12 | pHigh | 24730.0683
V2 | sc4 | d13 | pLow | 28701.7799
V2 | sc4 | d13 | pHigh | 32000
V2 | sc4 | d14 | pLow | 24494.1715
V2 | sc4 | d14 | pHigh | 24494.1715
V2 | sc4 | d15 | pLow | 16494.1715
V2 | sc4 | d15 | pHigh | 16494.1715
V2 | sc4 | d16 | pLow | 8494.1715
V2 | sc4 | d16 | pHigh | 8000
V2 | sc4 | d17 | pLow | 8676.2684
V2 | sc4 | d17 | pHigh | 8676.2685
V2 | sc4 | d18 | pLow | 16676.2685
V2 | sc4 | d18 | pHigh | 24676.2685
V2 | sc4 | d19 | pLow | 24213.2374
V2 | sc4 | d19 | pHigh | 24213.2374
V2 | sc4 | d20 | pLow | 16213.2374
V2 | sc4 | d20 | pHigh | 16213.2374
V2 | sc4 | d21 | pLow | 8213.2374
V2 | sc4 | d21 | pHigh | 8000
V2 | sc4 | d22 | pLow | 11459.0345
V2 | sc4 | d22 | pHigh | 16578.7884
V2 | sc4 | d23 | pLow | 8578.7884
V2 | sc4 | d23 | pHigh | 8026.9618
V2 | sc4 | d24 | pLow | 8000
V2 | sc4 | d24 | pHigh | 8000
V2 | sc4 | d25 | pLow | 11582.5415
V2 | sc4 | d25 | pHigh | 16707.1315
V2 | sc4 | d26 | pLow | 8707.1315
V2 | sc4 | d26 | pHigh | 8707.5242
V2 | sc4 | d27 | pLow | 8000
V2 | sc4 | d27 | pHigh | 8000
V2 | sc4 | d28 | pLow | 8199.9413
V2 | sc4 | d28 | pHigh | 8200.0903
V2 | sc4 | d29 | pLow | 8000
V2 | sc4 | d29 | pHigh | 8000
V2 | sc4 | d30 | pLow | 8199.924
V2 | sc4 | d30 | pHigh | 8199.924
V2 | sc5 | d1 | pLow | 8000
V2 | sc5 | d1 | pHigh | 8000
V2 | sc5 | d2 | pLow | 8000
V2 | sc5 | d2 | pHigh | 8000
V2 | sc5 | d3 | pLow | 8000
V2 | sc5 | d3 | pHigh | 8000
V2 | sc5 | d4 | pLow | 16000
V2 | sc5 | d4 | pHigh | 16277.1562
V2 | sc5 | d5 | pLow | 24000
V2 | sc5 | d5 | pHigh | 24000
V2 | sc5 | d6 | pLow | 32000
V2 | sc5 | d6 | pHigh | 32000
V2 | sc5 | d7 | pLow | 24000
V2 | sc5 | d7 | pHigh | 24000
V2 | sc5 | d8 | pLow | 16000
V2 | sc5 | d8 | pHigh | 16000
V2 | sc5 | d9 | pLow | 8000
V2 | sc5 | d9 | pHigh | 8000
V2 | sc5 | d10 | pLow | 8000
V2 | sc5 | d10 | pHigh | 8000
V2 | sc5 | d11 | pLow | 16000
V2 | sc5 | d11 | pHigh | 16000
V2 | sc5 | d12 | pLow | 8000
V2 | sc5 | d12 | pHigh | 8000
V2 | sc5 | d13 | pLow | 12440.6998
V2 | sc5 | d13 | pHigh | 12434.1127
V2 | sc5 | d14 | pLow | 8000
V2 | sc5 | d14 | pHigh | 8000
V2 | sc5 | d15 | pLow | 13367.7938
V2 | sc5 | d15 | pHigh | 13367.7938
V2 | sc5 | d16 | pLow | 8000
V2 | sc5 | d16 | pHigh | 8000
V2 | sc5 | d17 | pLow | 8000
V2 | sc5 | d17 | pHigh | 8000
V2 | sc5 | d18 | pLow | 16000
V2 | sc5 | d18 | pHigh | 19632.6992
V2 | sc5 | d19 | pLow | 24000
V2 | sc5 | d19 | pHigh | 24000
V2 | sc5 | d20 | pLow | 16000
V2 | sc5 | d20 | pHigh | 16000
V2 | sc5 | d21 | pLow | 8000
V2 | sc5 | d21 | pHigh | 8000
V2 | sc5 | d22 | pLow | 16000
V2 | sc5 | d22 | pHigh | 16000
V2 | sc5 | d23 | pLow | 8000
V2 | sc5 | d23 | pHigh | 8000
V2 | sc5 | d24 | pLow | 8000
V2 | sc5 | d24 | pHigh | 8000
V2 | sc5 | d25 | pLow | 16000
V2 | sc5 | d25 | pHigh | 16000
V2 | sc5 | d26 | pLow | 15999.5869
V2 | sc5 | d26 | pHigh | 16000
V2 | sc5 | d27 | pLow | 8000
V2 | sc5 | d27 | pHigh | 8000
V2 | sc5 | d28 | pLow | 13367.7985
V2 | sc5 | d28 | pHigh | 13367.7985
V2 | sc5 | d29 | pLow | 8000
V2 | sc5 | d29 | pHigh | 8000
V2 | sc5 | d30 | pLow | 8000
V2 | sc5 | d30 | pHigh | 8000
V2 | sc6 | d1 | pLow | 8000
V2 | sc6 | d1 | pHigh | 8000
V2 | sc6 | d2 | pLow | 8000
V2 | sc6 | d2 | pHigh | 8000
V2 | sc6 | d3 | pLow | 8000
V2 | sc6 | d3 | pHigh | 8000
V2 | sc6 | d4 | pLow | 8000
V2 | sc6 | d4 | pHigh | 8000.0376
V2 | sc6 | d5 | pLow | 16000.0376
V2 | sc6 | d5 | pHigh | 23624.2463
V2 | sc6 | d6 | pLow | 20374.0181
V2 | sc6 | d6 | pHigh | 27965.1113
V2 | sc6 | d7 | pLow | 19965.1113
V2 | sc6 | d7 | pHigh | 25313.3026
V2 | sc6 | d8 | pLow | 17313.3026
V2 | sc6 | d8 | pHigh | 11170.144
V2 | sc6 | d9 | pLow | 16000.0519
V2 | sc6 | d9 | pHigh | 16000
V2 | sc6 | d10 | pLow | 8000
V2 | sc6 | d10 | pHigh | 8000
V2 | sc6 | d11 | pLow | 8000
V2 | sc6 | d11 | pHigh | 8000
V2 | sc6 | d12 | pLow | 16000
V2 | sc6 | d12 | pHigh | 16000
V2 | sc6 | d13 | pLow | 20737.4623
V2 | sc6 | d13 | pHigh | 20730.5589
V2 | sc6 | d14 | pLow | 12730.5589
V2 | sc6 | d14 | pHigh | 12730.5589
V2 | sc6 | d15 | pLow | 15907.2801
V2 | sc6 | d15 | pHigh | 15907.2801
V2 | sc6 | d16 | pLow | 8000
V2 | sc6 | d16 | pHigh | 8000
V2 | sc6 | d17 | pLow | 8000
V2 | sc6 | d17 | pHigh | 8000
V2 | sc6 | d18 | pLow | 12041.3896
V2 | sc6 | d18 | pHigh | 8000
V2 | sc6 | d19 | pLow | 8000
V2 | sc6 | d19 | pHigh | 15731.1578
V2 | sc6 | d20 | pLow | 22646.2072
V2 | sc6 | d20 | pHigh | 22646.2072
V2 | sc6 | d21 | pLow | 14646.2072
V2 | sc6 | d21 | pHigh | 8428.9304
V2 | sc6 | d22 | pLow | 16000
V2 | sc6 | d22 | pHigh | 16000
V2 | sc6 | d23 | pLow | 8000
V2 | sc6 | d23 | pHigh | 8000
V2 | sc6 | d24 | pLow | 8000
V2 | sc6 | d24 | pHigh | 8000
V2 | sc6 | d25 | pLow | 16000
V2 | sc6 | d25 | pHigh | 16000
V2 | sc6 | d26 | pLow | 8000
V2 | sc6 | d26 | pHigh | 8000.4643
V2 | sc6 | d27 | pLow | 16000.4643
V2 | sc6 | d27 | pHigh | 16000.4643
V2 | sc6 | d28 | pLow | 16000
V2 | sc6 | d28 | pHigh | 16000
V2 | sc6 | d29 | pLow | 8000
V2 | sc6 | d29 | pHigh | 14918.7525
V2 | sc6 | d30 | pLow | 10638.4766
V2 | sc6 | d30 | pHigh | 8000
V2 | sc7 | d1 | pLow | 9641.1563
V2 | sc7 | d1 | pHigh | 16000
V2 | sc7 | d2 | pLow | 8000
V2 | sc7 | d2 | pHigh | 8000
V2 | sc7 | d3 | pLow | 8000
V2 | sc7 | d3 | pHigh | 8000
V2 | sc7 | d4 | pLow | 16000
V2 | sc7 | d4 | pHigh | 16000
V2 | sc7 | d5 | pLow | 22951.9255
V2 | sc7 | d5 | pHigh | 22951.9255
V2 | sc7 | d6 | pLow | 15304.0505
V2 | sc7 | d6 | pHigh | 15304.0505
V2 | sc7 | d7 | pLow | 8000
V2 | sc7 | d7 | pHigh | 8000
V2 | sc7 | d8 | pLow | 9641.3474
V2 | sc7 | d8 | pHigh | 16000.2232
V2 | sc7 | d9 | pLow | 8000.2232
V2 | sc7 | d9 | pHigh | 8000
V2 | sc7 | d10 | pLow | 8000
V2 | sc7 | d10 | pHigh | 8000
V2 | sc7 | d11 | pLow | 15371.3767
V2 | sc7 | d11 | pHigh | 19139.1536
V2 | sc7 | d12 | pLow | 12663.0296
V2 | sc7 | d12 | pHigh | 15530.1169
V2 | sc7 | d13 | pLow | 8000
V2 | sc7 | d13 | pHigh | 8000
V2 | sc7 | d14 | pLow | 15468.4642
V2 | sc7 | d14 | pHigh | 18578.5959
V2 | sc7 | d15 | pLow | 12623.0598
V2 | sc7 | d15 | pHigh | 15535.1632
V2 | sc7 | d16 | pLow | 8000
V2 | sc7 | d16 | pHigh | 8000
V2 | sc7 | d17 | pLow | 8000
V2 | sc7 | d17 | pHigh | 8000
V2 | sc7 | d18 | pLow | 13381.5245
V2 | sc7 | d18 | pHigh | 20313.1558
V2 | sc7 | d19 | pLow | 13585.5261
V2 | sc7 | d19 | pHigh | 13585.5261
V2 | sc7 | d20 | pLow | 21585.5261
V2 | sc7 | d20 | pHigh | 21585.5261
V2 | sc7 | d21 | pLow | 16778.5511
V2 | sc7 | d21 | pHigh | 16778.5511
V2 | sc7 | d22 | pLow | 15035.5093
V2 | sc7 | d22 | pHigh | 15035.5093
V2 | sc7 | d23 | pLow | 8000
V2 | sc7 | d23 | pHigh | 8000
V2 | sc7 | d24 | pLow | 8000
V2 | sc7 | d24 | pHigh | 8000
V2 | sc7 | d25 | pLow | 16000
V2 | sc7 | d25 | pHigh | 21815.5547
V2 | sc7 | d26 | pLow | 16316.981
V2 | sc7 | d26 | pHigh | 19432.102
V2 | sc7 | d27 | pLow | 15047.4279
V2 | sc7 | d27 | pHigh | 15047.4279
V2 | sc7 | d28 | pLow | 8000
V2 | sc7 | d28 | pHigh | 8000
V2 | sc7 | d29 | pLow | 9006.8278
V2 | sc7 | d29 | pHigh | 14833.6649
V2 | sc7 | d30 | pLow | 8000
V2 | sc7 | d30 | pHigh | 8000
V2 | sc8 | d1 | pLow | 8629.2719
V2 | sc8 | d1 | pHigh | 8131.229
V2 | sc8 | d2 | pLow | 8000
V2 | sc8 | d2 | pHigh | 8000
V2 | sc8 | d3 | pLow | 8000
V2 | sc8 | d3 | pHigh | 8000
V2 | sc8 | d4 | pLow | 16000
V2 | sc8 | d4 | pHigh | 16000
V2 | sc8 | d5 | pLow | 9244.7307
V2 | sc8 | d5 | pHigh | 15310.2179
V2 | sc8 | d6 | pLow | 16000
V2 | sc8 | d6 | pHigh | 16000
V2 | sc8 | d7 | pLow | 8000
V2 | sc8 | d7 | pHigh | 8000
V2 | sc8 | d8 | pLow | 16000
V2 | sc8 | d8 | pHigh | 16000
V2 | sc8 | d9 | pLow | 8000
V2 | sc8 | d9 | pHigh | 8000
V2 | sc8 | d10 | pLow | 8000
V2 | sc8 | d10 | pHigh | 8000
V2 | sc8 | d11 | pLow | 16000
V2 | sc8 | d11 | pHigh | 16000
V2 | sc8 | d12 | pLow | 9672.5823
V2 | sc8 | d12 | pHigh | 15443.9814
V2 | sc8 | d13 | pLow | 20907.6342
V2 | sc8 | d13 | pHigh | 20232.5052
V2 | sc8 | d14 | pLow | 28232.5052
V2 | sc8 | d14 | pHigh | 28232.5052
V2 | sc8 | d15 | pLow | 20339.5101
V2 | sc8 | d15 | pHigh | 20637.7484
V2 | sc8 | d16 | pLow | 16092.6655
V2 | sc8 | d16 | pHigh | 16000.8837
V2 | sc8 | d17 | pLow | 8000.8837
V2 | sc8 | d17 | pHigh | 8000
V2 | sc8 | d18 | pLow | 9726.8398
V2 | sc8 | d18 | pHigh | 15790.8647
V2 | sc8 | d19 | pLow | 11181.0959
V2 | sc8 | d19 | pHigh | 11181.0959
V2 | sc8 | d20 | pLow | 19181.0959
V2 | sc8 | d20 | pHigh | 19181.0959
V2 | sc8 | d21 | pLow | 15257.7693
V2 | sc8 | d21 | pHigh | 16032.0172
V2 | sc8 | d22 | pLow | 8032.0172
V2 | sc8 | d22 | pHigh | 8000
V2 | sc8 | d23 | pLow | 9868.659
V2 | sc8 | d23 | pHigh | 8653.3071
V2 | sc8 | d24 | pLow | 8000
V2 | sc8 | d24 | pHigh | 8000
V2 | sc8 | d25 | pLow | 16000
V2 | sc8 | d25 | pHigh | 16000
V2 | sc8 | d26 | pLow | 9229.9449
V2 | sc8 | d26 | pHigh | 15001.1667
V2 | sc8 | d27 | pLow | 17646.7092
V2 | sc8 | d27 | pHigh | 17646.7092
V2 | sc8 | d28 | pLow | 9646.7092
V2 | sc8 | d28 | pHigh | 15418.0545
V2 | sc8 | d29 | pLow | 8466.2553
V2 | sc8 | d29 | pHigh | 8095.5616
V2 | sc8 | d30 | pLow | 8000.2334
V2 | sc8 | d30 | pHigh | 8000
V2 | sc9 | d1 | pLow | 13874.4198
V2 | sc9 | d1 | pHigh | 16000
V2 | sc9 | d2 | pLow | 8000
V2 | sc9 | d2 | pHigh | 8000
V2 | sc9 | d3 | pLow | 8000
V2 | sc9 | d3 | pHigh | 8000
V2 | sc9 | d4 | pLow | 16000
V2 | sc9 | d4 | pHigh | 16000
V2 | sc9 | d5 | pLow | 21147.0116
V2 | sc9 | d5 | pHigh | 24000
V2 | sc9 | d6 | pLow | 16000
V2 | sc9 | d6 | pHigh | 16000
V2 | sc9 | d7 | pLow | 8000
V2 | sc9 | d7 | pHigh | 8000
V2 | sc9 | d8 | pLow | 13904.6044
V2 | sc9 | d8 | pHigh | 16000
V2 | sc9 | d9 | pLow | 8000
V2 | sc9 | d9 | pHigh | 8000
V2 | sc9 | d10 | pLow | 8000
V2 | sc9 | d10 | pHigh | 8000
V2 | sc9 | d11 | pLow | 16000
V2 | sc9 | d11 | pHigh | 19656.8379
V2 | sc9 | d12 | pLow | 11656.8379
V2 | sc9 | d12 | pHigh | 11656.8379
V2 | sc9 | d13 | pLow | 8000
V2 | sc9 | d13 | pHigh | 8000
V2 | sc9 | d14 | pLow | 8000
V2 | sc9 | d14 | pHigh | 8000
V2 | sc9 | d15 | pLow | 13869.3111
V2 | sc9 | d15 | pHigh | 16000
V2 | sc9 | d16 | pLow | 8000
V2 | sc9 | d16 | pHigh | 8000
V2 | sc9 | d17 | pLow | 8000
V2 | sc9 | d17 | pHigh | 8000
V2 | sc9 | d18 | pLow | 8000
V2 | sc9 | d18 | pHigh | 8000
V2 | sc9 | d19 | pLow | 8000
V2 | sc9 | d19 | pHigh | 8000
V2 | sc9 | d20 | pLow | 16000
V2 | sc9 | d20 | pHigh | 18560.801
V2 | sc9 | d21 | pLow | 14753.8761
V2 | sc9 | d21 | pHigh | 14753.8761
V2 | sc9 | d22 | pLow | 8000
V2 | sc9 | d22 | pHigh | 8000
V2 | sc9 | d23 | pLow | 8000
V2 | sc9 | d23 | pHigh | 8000
V2 | sc9 | d24 | pLow | 8000
V2 | sc9 | d24 | pHigh | 8000
V2 | sc9 | d25 | pLow | 16000
V2 | sc9 | d25 | pHigh | 16000
V2 | sc9 | d26 | pLow | 24000
V2 | sc9 | d26 | pHigh | 28191.5187
V2 | sc9 | d27 | pLow | 25186.9849
V2 | sc9 | d27 | pHigh | 29767.4037
V2 | sc9 | d28 | pLow | 21767.4037
V2 | sc9 | d28 | pHigh | 24000
V2 | sc9 | d29 | pLow | 16000
V2 | sc9 | d29 | pHigh | 16000
V2 | sc9 | d30 | pLow | 8000
V2 | sc9 | d30 | pHigh | 8000
V2 | sc10 | d1 | pLow | 8000
V2 | sc10 | d1 | pHigh | 8000
V2 | sc10 | d2 | pLow | 8000
V2 | sc10 | d2 | pHigh | 8000
V2 | sc10 | d3 | pLow | 8000
V2 | sc10 | d3 | pHigh | 8000
V2 | sc10 | d4 | pLow | 16000
V2 | sc10 | d4 | pHigh | 15987.1522
V2 | sc10 | d5 | pLow | 8000
V2 | sc10 | d5 | pHigh | 8000
V2 | sc10 | d6 | pLow | 16000
V2 | sc10 | d6 | pHigh | 16655.551
V2 | sc10 | d7 | pLow | 8655.551
V2 | sc10 | d7 | pHigh | 8655.551
V2 | sc10 | d8 | pLow | 8086.2699
V2 | sc10 | d8 | pHigh | 8000
V2 | sc10 | d9 | pLow | 8000
V2 | sc10 | d9 | pHigh | 8000
V2 | sc10 | d10 | pLow | 8000
V2 | sc10 | d10 | pHigh | 8000
V2 | sc10 | d11 | pLow | 15464.1926
V2 | sc10 | d11 | pHigh | 15993.0167
V2 | sc10 | d12 | pLow | 16809.8872
V2 | sc10 | d12 | pHigh | 17687.0185
V2 | sc10 | d13 | pLow | 10885.0933
V2 | sc10 | d13 | pHigh | 10885.0933
V2 | sc10 | d14 | pLow | 18885.0933
V2 | sc10 | d14 | pHigh | 20042.8922
V2 | sc10 | d15 | pLow | 16000
V2 | sc10 | d15 | pHigh | 16000
V2 | sc10 | d16 | pLow | 8000
V2 | sc10 | d16 | pHigh | 8000
V2 | sc10 | d17 | pLow | 8000
V2 | sc10 | d17 | pHigh | 8000
V2 | sc10 | d18 | pLow | 16000
V2 | sc10 | d18 | pHigh | 16000
V2 | sc10 | d19 | pLow | 24000
V2 | sc10 | d19 | pHigh | 25420.7748
V2 | sc10 | d20 | pLow | 31050.9575
V2 | sc10 | d20 | pHigh | 32000
V2 | sc10 | d21 | pLow | 24000
V2 | sc10 | d21 | pHigh | 24000
V2 | sc10 | d22 | pLow | 16000
V2 | sc10 | d22 | pHigh | 16000
V2 | sc10 | d23 | pLow | 8000
V2 | sc10 | d23 | pHigh | 8000
V2 | sc10 | d24 | pLow | 8000
V2 | sc10 | d24 | pHigh | 8000
V2 | sc10 | d25 | pLow | 8816.137
V2 | sc10 | d25 | pHigh | 8972.8649
V2 | sc10 | d26 | pLow | 16972.8649
V2 | sc10 | d26 | pHigh | 17649.5562
V2 | sc10 | d27 | pLow | 9649.5562
V2 | sc10 | d27 | pHigh | 9649.5562
V2 | sc10 | d28 | pLow | 17649.5562
V2 | sc10 | d28 | pHigh | 18236.7446
V2 | sc10 | d29 | pLow | 10236.7446
V2 | sc10 | d29 | pHigh | 10250.7765
V2 | sc10 | d30 | pLow | 8000
V2 | sc10 | d30 | pHigh | 8000
V2 | sc11 | d1 | pLow | 8148.8739
V2 | sc11 | d1 | pHigh | 8148.8739
V2 | sc11 | d2 | pLow | 8000
V2 | sc11 | d2 | pHigh | 8000
V2 | sc11 | d3 | pLow | 8000
V2 | sc11 | d3 | pHigh | 8004.7615
V2 | sc11 | d4 | pLow | 16004.7615
V2 | sc11 | d4 | pHigh | 16010.1463
V2 | sc11 | d5 | pLow | 15930.3956
V2 | sc11 | d5 | pHigh | 16001.9955
V2 | sc11 | d6 | pLow | 24001.9955
V2 | sc11 | d6 | pHigh | 24001.9955
V2 | sc11 | d7 | pLow | 16001.9956
V2 | sc11 | d7 | pHigh | 16001.9956
V2 | sc11 | d8 | pLow | 8001.9956
V2 | sc11 | d8 | pHigh | 8000
V2 | sc11 | d9 | pLow | 8000
V2 | sc11 | d9 | pHigh | 8000
V2 | sc11 | d10 | pLow | 8220.3131
V2 | sc11 | d10 | pHigh | 8227.5634
V2 | sc11 | d11 | pLow | 16227.5634
V2 | sc11 | d11 | pHigh | 16227.5634
V2 | sc11 | d12 | pLow | 24000
V2 | sc11 | d12 | pHigh | 24000
V2 | sc11 | d13 | pLow | 16000
V2 | sc11 | d13 | pHigh | 16000
V2 | sc11 | d14 | pLow | 8000
V2 | sc11 | d14 | pHigh | 8000.0137
V2 | sc11 | d15 | pLow | 16000.0137
V2 | sc11 | d15 | pHigh | 16000.0063
V2 | sc11 | d16 | pLow | 8004.5536
V2 | sc11 | d16 | pHigh | 8000
V2 | sc11 | d17 | pLow | 8225.1695
V2 | sc11 | d17 | pHigh | 8822.5992
V2 | sc11 | d18 | pLow | 10648.6401
V2 | sc11 | d18 | pHigh | 10648.6401
V2 | sc11 | d19 | pLow | 18648.6401
V2 | sc11 | d19 | pHigh | 18891.855
V2 | sc11 | d20 | pLow | 15903.1143
V2 | sc11 | d20 | pHigh | 15903.1143
V2 | sc11 | d21 | pLow | 8000
V2 | sc11 | d21 | pHigh | 8000
V2 | sc11 | d22 | pLow | 16000
V2 | sc11 | d22 | pHigh | 16000
V2 | sc11 | d23 | pLow | 8153.0189
V2 | sc11 | d23 | pHigh | 8148.2576
V2 | sc11 | d24 | pLow | 8000
V2 | sc11 | d24 | pHigh | 8005.0394
V2 | sc11 | d25 | pLow | 16005.0394
V2 | sc11 | d25 | pHigh | 12943.8074
V2 | sc11 | d26 | pLow | 20452.324
V2 | sc11 | d26 | pHigh | 24263.5549
V2 | sc11 | d27 | pLow | 16263.5549
V2 | sc11 | d27 | pHigh | 16263.5549
V2 | sc11 | d28 | pLow | 8263.5549
V2 | sc11 | d28 | pHigh | 16263.5548
V2 | sc11 | d29 | pLow | 16671.6979
V2 | sc11 | d29 | pHigh | 16000
V2 | sc11 | d30 | pLow | 8000
V2 | sc11 | d30 | pHigh | 8000
V2 | sc12 | d1 | pLow | 14970.5672
V2 | sc12 | d1 | pHigh | 16000
V2 | sc12 | d2 | pLow | 8000
V2 | sc12 | d2 | pHigh | 8000
V2 | sc12 | d3 | pLow | 8000
V2 | sc12 | d3 | pHigh | 8000
V2 | sc12 | d4 | pLow | 8000
V2 | sc12 | d4 | pHigh | 8000
V2 | sc12 | d5 | pLow | 16000
V2 | sc12 | d5 | pHigh | 17053.147
V2 | sc12 | d6 | pLow | 25053.147
V2 | sc12 | d6 | pHigh | 27192.2421
V2 | sc12 | d7 | pLow | 19192.2421
V2 | sc12 | d7 | pHigh | 19192.2421
V2 | sc12 | d8 | pLow | 11192.2421
V2 | sc12 | d8 | pHigh | 11192.2421
V2 | sc12 | d9 | pLow | 8000
V2 | sc12 | d9 | pHigh | 8000
V2 | sc12 | d10 | pLow | 8000
V2 | sc12 | d10 | pHigh | 8000
V2 | sc12 | d11 | pLow | 8000
V2 | sc12 | d11 | pHigh | 8000
V2 | sc12 | d12 | pLow | 16000
V2 | sc12 | d12 | pHigh | 16000
V2 | sc12 | d13 | pLow | 21891.6849
V2 | sc12 | d13 | pHigh | 23259.0458
V2 | sc12 | d14 | pLow | 15259.0458
V2 | sc12 | d14 | pHigh | 15259.0458
V2 | sc12 | d15 | pLow | 8000
V2 | sc12 | d15 | pHigh | 8000
V2 | sc12 | d16 | pLow | 8000
V2 | sc12 | d16 | pHigh | 8000
V2 | sc12 | d17 | pLow | 8000
V2 | sc12 | d17 | pHigh | 8000
V2 | sc12 | d18 | pLow | 16000
V2 | sc12 | d18 | pHigh | 16000
V2 | sc12 | d19 | pLow | 24000
V2 | sc12 | d19 | pHigh | 26876.9399
V2 | sc12 | d20 | pLow | 22384.809
V2 | sc12 | d20 | pHigh | 24231.5916
V2 | sc12 | d21 | pLow | 16231.5916
V2 | sc12 | d21 | pHigh | 16231.5916
V2 | sc12 | d22 | pLow | 8231.5916
V2 | sc12 | d22 | pHigh | 8231.5916
V2 | sc12 | d23 | pLow | 8000
V2 | sc12 | d23 | pHigh | 8000
V2 | sc12 | d24 | pLow | 8000
V2 | sc12 | d24 | pHigh | 8000
V2 | sc12 | d25 | pLow | 16000
V2 | sc12 | d25 | pHigh | 17796.3197
V2 | sc12 | d26 | pLow | 14133.2952
V2 | sc12 | d26 | pHigh | 16000
V2 | sc12 | d27 | pLow | 8000
V2 | sc12 | d27 | pHigh | 8000
V2 | sc12 | d28 | pLow | 15762.7853
V2 | sc12 | d28 | pHigh | 16000
V2 | sc12 | d29 | pLow | 8000
V2 | sc12 | d29 | pHigh | 8000
V2 | sc12 | d30 | pLow | 8000
V2 | sc12 | d30 | pHigh | 8000
V3 | sc1 | d1 | pLow | 12626.7683
V3 | sc1 | d1 | pHigh | 12626.7683
V3 | sc1 | d2 | pLow | 8000
V3 | sc1 | d2 | pHigh | 8001.4106
V3 | sc1 | d3 | pLow | 8001.6526
V3 | sc1 | d3 | pHigh | 8000
V3 | sc1 | d4 | pLow | 15993.7634
V3 | sc1 | d4 | pHigh | 16182.3731
V3 | sc1 | d5 | pLow | 24123.9803
V3 | sc1 | d5 | pHigh | 24195.9087
V3 | sc1 | d6 | pLow | 16195.9087
V3 | sc1 | d6 | pHigh | 16340.8423
V3 | sc1 | d7 | pLow | 14312.1455
V3 | sc1 | d7 | pHigh | 14410.8157
V3 | sc1 | d8 | pLow | 8000
V3 | sc1 | d8 | pHigh | 8005.1549
V3 | sc1 | d9 | pLow | 8062.9404
V3 | sc1 | d9 | pHigh | 8000
V3 | sc1 | d10 | pLow | 8000
V3 | sc1 | d10 | pHigh | 8000
V3 | sc1 | d11 | pLow | 15996.0274
V3 | sc1 | d11 | pHigh | 16277.2676
V3 | sc1 | d12 | pLow | 24268.21
V3 | sc1 | d12 | pHigh | 24174.7529
V3 | sc1 | d13 | pLow | 25609.9829
V3 | sc1 | d13 | pHigh | 25609.9829
V3 | sc1 | d14 | pLow | 17651.7014
V3 | sc1 | d14 | pHigh | 16002.0772
V3 | sc1 | d15 | pLow | 8002.0772
V3 | sc1 | d15 | pHigh | 8066.8445
V3 | sc1 | d16 | pLow | 8062.9404
V3 | sc1 | d16 | pHigh | 8000
V3 | sc1 | d17 | pLow | 8000
V3 | sc1 | d17 | pHigh | 8000
V3 | sc1 | d18 | pLow | 15997.6386
V3 | sc1 | d18 | pHigh | 15997.6386
V3 | sc1 | d19 | pLow | 22542.6831
V3 | sc1 | d19 | pHigh | 22542.6831
V3 | sc1 | d20 | pLow | 14552.1285
V3 | sc1 | d20 | pHigh | 14763.6049
V3 | sc1 | d21 | pLow | 8000.8358
V3 | sc1 | d21 | pHigh | 8003.4062
V3 | sc1 | d22 | pLow | 8000
V3 | sc1 | d22 | pHigh | 8000
V3 | sc1 | d23 | pLow | 15852.7891
V3 | sc1 | d23 | pHigh | 16067.8534
V3 | sc1 | d24 | pLow | 12295.7843
V3 | sc1 | d24 | pHigh | 12295.7843
V3 | sc1 | d25 | pLow | 20295.7843
V3 | sc1 | d25 | pHigh | 20580.1279
V3 | sc1 | d26 | pLow | 28580.1279
V3 | sc1 | d26 | pHigh | 28580.1279
V3 | sc1 | d27 | pLow | 21105.438
V3 | sc1 | d27 | pHigh | 21105.438
V3 | sc1 | d28 | pLow | 24749.2636
V3 | sc1 | d28 | pHigh | 24240.6673
V3 | sc1 | d29 | pLow | 16248.0364
V3 | sc1 | d29 | pHigh | 15996.3884
V3 | sc1 | d30 | pLow | 8000
V3 | sc1 | d30 | pHigh | 8010.6344
V3 | sc2 | d1 | pLow | 16000
V3 | sc2 | d1 | pHigh | 16000
V3 | sc2 | d2 | pLow | 8000
V3 | sc2 | d2 | pHigh | 8059.5155
V3 | sc2 | d3 | pLow | 8001.6256
V3 | sc2 | d3 | pHigh | 8000
V3 | sc2 | d4 | pLow | 16000
V3 | sc2 | d4 | pHigh | 16000
V3 | sc2 | d5 | pLow | 24000
V3 | sc2 | d5 | pHigh | 25894.2076
V3 | sc2 | d6 | pLow | 31999.9999
V3 | sc2 | d6 | pHigh | 32000
V3 | sc2 | d7 | pLow | 24704.4644
V3 | sc2 | d7 | pHigh | 24704.4644
V3 | sc2 | d8 | pLow | 16704.4644
V3 | sc2 | d8 | pHigh | 17576.6662
V3 | sc2 | d9 | pLow | 9576.6662
V3 | sc2 | d9 | pHigh | 8474.0856
V3 | sc2 | d10 | pLow | 8000
V3 | sc2 | d10 | pHigh | 8000
V3 | sc2 | d11 | pLow | 16000
V3 | sc2 | d11 | pHigh | 16000
V3 | sc2 | d12 | pLow | 24000
V3 | sc2 | d12 | pHigh | 26891.2354
V3 | sc2 | d13 | pLow | 32000
V3 | sc2 | d13 | pHigh | 32000
V3 | sc2 | d14 | pLow | 24043.3917
V3 | sc2 | d14 | pHigh | 24043.3917
V3 | sc2 | d15 | pLow | 16043.3917
V3 | sc2 | d15 | pHigh | 16043.3917
V3 | sc2 | d16 | pLow | 8043.3917
V3 | sc2 | d16 | pHigh | 8000
V3 | sc2 | d17 | pLow | 8000
V3 | sc2 | d17 | pHigh | 8000
V3 | sc2 | d18 | pLow | 8000
V3 | sc2 | d18 | pHigh | 8185.2857
V3 | sc2 | d19 | pLow | 8000
V3 | sc2 | d19 | pHigh | 8185.9599
V3 | sc2 | d20 | pLow | 15999.007
V3 | sc2 | d20 | pHigh | 16000
V3 | sc2 | d21 | pLow | 8000
V3 | sc2 | d21 | pHigh | 8185.9599
V3 | sc2 | d22 | pLow | 15680.9842
V3 | sc2 | d22 | pHigh | 16000
V3 | sc2 | d23 | pLow | 8000
V3 | sc2 | d23 | pHigh | 8000
V3 | sc2 | d24 | pLow | 8000
V3 | sc2 | d24 | pHigh | 8000
V3 | sc2 | d25 | pLow | 16000
V3 | sc2 | d25 | pHigh | 16000.0001
V3 | sc2 | d26 | pLow | 16000
V3 | sc2 | d26 | pHigh | 16000
V3 | sc2 | d27 | pLow | 8000
V3 | sc2 | d27 | pHigh | 8000
V3 | sc2 | d28 | pLow | 16000
V3 | sc2 | d28 | pHigh | 16000
V3 | sc2 | d29 | pLow | 16000
V3 | sc2 | d29 | pHigh | 16000
V3 | sc2 | d30 | pLow | 8000
V3 | sc2 | d30 | pHigh | 8000
V3 | sc3 | d1 | pLow | 16350.5082
V3 | sc3 | d1 | pHigh | 16350.5082
V3 | sc3 | d2 | pLow | 8350.5082
V3 | sc3 | d2 | pHigh | 8000
V3 | sc3 | d3 | pLow | 8000
V3 | sc3 | d3 | pHigh | 8000
V3 | sc3 | d4 | pLow | 16000
V3 | sc3 | d4 | pHigh | 16581.0945
V3 | sc3 | d5 | pLow | 16000
V3 | sc3 | d5 | pHigh | 16000
V3 | sc3 | d6 | pLow | 8000
V3 | sc3 | d6 | pHigh | 8000
V3 | sc3 | d7 | pLow | 16000
V3 | sc3 | d7 | pHigh | 16000
V3 | sc3 | d8 | pLow | 8000
V3 | sc3 | d8 | pHigh | 8000
V3 | sc3 | d9 | pLow | 8000
V3 | sc3 | d9 | pHigh | 8000
V3 | sc3 | d10 | pLow | 8000
V3 | sc3 | d10 | pHigh | 8000
V3 | sc3 | d11 | pLow | 16000
V3 | sc3 | d11 | pHigh | 16827.1198
V3 | sc3 | d12 | pLow | 19154.3323
V3 | sc3 | d12 | pHigh | 19154.3323
V3 | sc3 | d13 | pLow | 14620.9528
V3 | sc3 | d13 | pHigh | 15782.1087
V3 | sc3 | d14 | pLow | 8000
V3 | sc3 | d14 | pHigh | 8000
V3 | sc3 | d15 | pLow | 16000
V3 | sc3 | d15 | pHigh | 16000.0224
V3 | sc3 | d16 | pLow | 8000.0224
V3 | sc3 | d16 | pHigh | 8000.0224
V3 | sc3 | d17 | pLow | 8000
V3 | sc3 | d17 | pHigh | 8000
V3 | sc3 | d18 | pLow | 12446.6648
V3 | sc3 | d18 | pHigh | 12745.1793
V3 | sc3 | d19 | pLow | 15514.4103
V3 | sc3 | d19 | pHigh | 15514.4103
V3 | sc3 | d20 | pLow | 23514.4103
V3 | sc3 | d20 | pHigh | 23515.4245
V3 | sc3 | d21 | pLow | 24231.4435
V3 | sc3 | d21 | pHigh | 24231.4435
V3 | sc3 | d22 | pLow | 16231.4435
V3 | sc3 | d22 | pHigh | 16231.4435
V3 | sc3 | d23 | pLow | 8231.4435
V3 | sc3 | d23 | pHigh | 8000
V3 | sc3 | d24 | pLow | 8000
V3 | sc3 | d24 | pHigh | 8590.3761
V3 | sc3 | d25 | pLow | 16590.3761
V3 | sc3 | d25 | pHigh | 24000
V3 | sc3 | d26 | pLow | 32000
V3 | sc3 | d26 | pHigh | 32000
V3 | sc3 | d27 | pLow | 32000
V3 | sc3 | d27 | pHigh | 32000
V3 | sc3 | d28 | pLow | 24111.3586
V3 | sc3 | d28 | pHigh | 24111.3586
V3 | sc3 | d29 | pLow | 16111.3586
V3 | sc3 | d29 | pHigh | 16111.3586
V3 | sc3 | d30 | pLow | 8111.3586
V3 | sc3 | d30 | pHigh | 8111.3586
V3 | sc4 | d1 | pLow | 8000
V3 | sc4 | d1 | pHigh | 8000
V3 | sc4 | d2 | pLow | 8000
V3 | sc4 | d2 | pHigh | 8000
V3 | sc4 | d3 | pLow | 8000
V3 | sc4 | d3 | pHigh | 8000
V3 | sc4 | d4 | pLow | 11316.7514
V3 | sc4 | d4 | pHigh | 16000
V3 | sc4 | d5 | pLow | 8000
V3 | sc4 | d5 | pHigh | 8000
V3 | sc4 | d6 | pLow | 8000
V3 | sc4 | d6 | pHigh | 8000
V3 | sc4 | d7 | pLow | 16000
V3 | sc4 | d7 | pHigh | 24000
V3 | sc4 | d8 | pLow | 16000
V3 | sc4 | d8 | pHigh | 16000
V3 | sc4 | d9 | pLow | 8000
V3 | sc4 | d9 | pHigh | 8000
V3 | sc4 | d10 | pLow | 8000
V3 | sc4 | d10 | pHigh | 8000
V3 | sc4 | d11 | pLow | 13914.4916
V3 | sc4 | d11 | pHigh | 21914.4916
V3 | sc4 | d12 | pLow | 29914.4916
V3 | sc4 | d12 | pHigh | 29914.4916
V3 | sc4 | d13 | pLow | 32000
V3 | sc4 | d13 | pHigh | 32000
V3 | sc4 | d14 | pLow | 29416.4843
V3 | sc4 | d14 | pHigh | 29416.4843
V3 | sc4 | d15 | pLow | 21416.4843
V3 | sc4 | d15 | pHigh | 16489.3358
V3 | sc4 | d16 | pLow | 8489.3358
V3 | sc4 | d16 | pHigh | 8000
V3 | sc4 | d17 | pLow | 16000
V3 | sc4 | d17 | pHigh | 16000
V3 | sc4 | d18 | pLow | 24000
V3 | sc4 | d18 | pHigh | 30857.9411
V3 | sc4 | d19 | pLow | 32000
V3 | sc4 | d19 | pHigh | 32000
V3 | sc4 | d20 | pLow | 24000
V3 | sc4 | d20 | pHigh | 16211.9686
V3 | sc4 | d21 | pLow | 8211.9686
V3 | sc4 | d21 | pHigh | 8000
V3 | sc4 | d22 | pLow | 13396.017
V3 | sc4 | d22 | pHigh | 16000
V3 | sc4 | d23 | pLow | 8000
V3 | sc4 | d23 | pHigh | 8000
V3 | sc4 | d24 | pLow | 8000
V3 | sc4 | d24 | pHigh | 8000
V3 | sc4 | d25 | pLow | 16000
V3 | sc4 | d25 | pHigh | 20441.9194
V3 | sc4 | d26 | pLow | 12441.9194
V3 | sc4 | d26 | pHigh | 12442.312
V3 | sc4 | d27 | pLow | 8000
V3 | sc4 | d27 | pHigh | 8000
V3 | sc4 | d28 | pLow | 9898.3275
V3 | sc4 | d28 | pHigh | 9898.4763
V3 | sc4 | d29 | pLow | 8000
V3 | sc4 | d29 | pHigh | 8000
V3 | sc4 | d30 | pLow | 9898.2006
V3 | sc4 | d30 | pHigh | 9898.2006
V3 | sc5 | d1 | pLow | 8000
V3 | sc5 | d1 | pHigh | 8000
V3 | sc5 | d2 | pLow | 8000
V3 | sc5 | d2 | pHigh | 8000
V3 | sc5 | d3 | pLow | 8000
V3 | sc5 | d3 | pHigh | 8000
V3 | sc5 | d4 | pLow | 16000
V3 | sc5 | d4 | pHigh | 19957.8895
V3 | sc5 | d5 | pLow | 27957.8895
V3 | sc5 | d5 | pHigh | 27957.8895
V3 | sc5 | d6 | pLow | 31728.3928
V3 | sc5 | d6 | pHigh | 31997.319
V3 | sc5 | d7 | pLow | 23997.319
V3 | sc5 | d7 | pHigh | 24111.0248
V3 | sc5 | d8 | pLow | 16111.0248
V3 | sc5 | d8 | pHigh | 16000
V3 | sc5 | d9 | pLow | 8000
V3 | sc5 | d9 | pHigh | 8000
V3 | sc5 | d10 | pLow | 8000
V3 | sc5 | d10 | pHigh | 8000
V3 | sc5 | d11 | pLow | 14663.163
V3 | sc5 | d11 | pHigh | 16000
V3 | sc5 | d12 | pLow | 8000
V3 | sc5 | d12 | pHigh | 8000
V3 | sc5 | d13 | pLow | 16000
V3 | sc5 | d13 | pHigh | 15993.4136
V3 | sc5 | d14 | pLow | 8000
V3 | sc5 | d14 | pHigh | 8000
V3 | sc5 | d15 | pLow | 16000
V3 | sc5 | d15 | pHigh | 16000
V3 | sc5 | d16 | pLow | 8000
V3 | sc5 | d16 | pHigh | 8000
V3 | sc5 | d17 | pLow | 8000
V3 | sc5 | d17 | pHigh | 8000
V3 | sc5 | d18 | pLow | 16000
V3 | sc5 | d18 | pHigh | 24000
V3 | sc5 | d19 | pLow | 32000
V3 | sc5 | d19 | pHigh | 32000
V3 | sc5 | d20 | pLow | 27760.132
V3 | sc5 | d20 | pHigh | 27760.132
V3 | sc5 | d21 | pLow | 19760.132
V3 | sc5 | d21 | pHigh | 24000
V3 | sc5 | d22 | pLow | 16000
V3 | sc5 | d22 | pHigh | 16000
V3 | sc5 | d23 | pLow | 8000
V3 | sc5 | d23 | pHigh | 8000
V3 | sc5 | d24 | pLow | 8000
V3 | sc5 | d24 | pHigh | 8000
V3 | sc5 | d25 | pLow | 16000
V3 | sc5 | d25 | pHigh | 16000
V3 | sc5 | d26 | pLow | 15999.5849
V3 | sc5 | d26 | pHigh | 16000
V3 | sc5 | d27 | pLow | 8000
V3 | sc5 | d27 | pHigh | 8000
V3 | sc5 | d28 | pLow | 16000
V3 | sc5 | d28 | pHigh | 16000
V3 | sc5 | d29 | pLow | 9752.7394
V3 | sc5 | d29 | pHigh | 8000
V3 | sc5 | d30 | pLow | 8000
V3 | sc5 | d30 | pHigh | 8000
V3 | sc6 | d1 | pLow | 8000
V3 | sc6 | d1 | pHigh | 8000
V3 | sc6 | d2 | pLow | 8000
V3 | sc6 | d2 | pHigh | 8000
V3 | sc6 | d3 | pLow | 8000
V3 | sc6 | d3 | pHigh | 8000
V3 | sc6 | d4 | pLow | 8000
V3 | sc6 | d4 | pHigh | 8000.0377
V3 | sc6 | d5 | pLow | 16000.0377
V3 | sc6 | d5 | pHigh | 24000.0377
V3 | sc6 | d6 | pLow | 24000
V3 | sc6 | d6 | pHigh | 32000
V3 | sc6 | d7 | pLow | 27881.3337
V3 | sc6 | d7 | pHigh | 32000
V3 | sc6 | d8 | pLow | 25184.2456
V3 | sc6 | d8 | pHigh | 19528.7661
V3 | sc6 | d9 | pLow | 16000.0519
V3 | sc6 | d9 | pHigh | 16000
V3 | sc6 | d10 | pLow | 8000
V3 | sc6 | d10 | pHigh | 8000
V3 | sc6 | d11 | pLow | 8000.1829
V3 | sc6 | d11 | pHigh | 8000.1829
V3 | sc6 | d12 | pLow | 16000.1829
V3 | sc6 | d12 | pHigh | 16000.1829
V3 | sc6 | d13 | pLow | 24000.1829
V3 | sc6 | d13 | pHigh | 23993.2804
V3 | sc6 | d14 | pLow | 15994.0122
V3 | sc6 | d14 | pHigh | 15994.0122
V3 | sc6 | d15 | pLow | 16000
V3 | sc6 | d15 | pHigh | 16000
V3 | sc6 | d16 | pLow | 8000
V3 | sc6 | d16 | pHigh | 8000
V3 | sc6 | d17 | pLow | 8000
V3 | sc6 | d17 | pHigh | 8000
V3 | sc6 | d18 | pLow | 11692.9273
V3 | sc6 | d18 | pHigh | 8000
V3 | sc6 | d19 | pLow | 8000
V3 | sc6 | d19 | pHigh | 16000
V3 | sc6 | d20 | pLow | 24000
V3 | sc6 | d20 | pHigh | 24000
V3 | sc6 | d21 | pLow | 17077.8313
V3 | sc6 | d21 | pHigh | 11884.0604
V3 | sc6 | d22 | pLow | 16029.9967
V3 | sc6 | d22 | pHigh | 16000
V3 | sc6 | d23 | pLow | 8000
V3 | sc6 | d23 | pHigh | 8000
V3 | sc6 | d24 | pLow | 8000.1835
V3 | sc6 | d24 | pHigh | 8000.1835
V3 | sc6 | d25 | pLow | 16000.1835
V3 | sc6 | d25 | pHigh | 16000.1835
V3 | sc6 | d26 | pLow | 8000.5517
V3 | sc6 | d26 | pHigh | 8001.016
V3 | sc6 | d27 | pLow | 16001.016
V3 | sc6 | d27 | pHigh | 16579.7583
V3 | sc6 | d28 | pLow | 16029.9967
V3 | sc6 | d28 | pHigh | 16000
V3 | sc6 | d29 | pLow | 8000
V3 | sc6 | d29 | pHigh | 15773.8273
V3 | sc6 | d30 | pLow | 10615.7935
V3 | sc6 | d30 | pHigh | 8000
V3 | sc7 | d1 | pLow | 16000
V3 | sc7 | d1 | pHigh | 16000
V3 | sc7 | d2 | pLow | 8000
V3 | sc7 | d2 | pHigh | 8000
V3 | sc7 | d3 | pLow | 8000
V3 | sc7 | d3 | pHigh | 8000
V3 | sc7 | d4 | pLow | 16000
V3 | sc7 | d4 | pHigh | 16026.8883
V3 | sc7 | d5 | pLow | 24000
V3 | sc7 | d5 | pHigh | 24000
V3 | sc7 | d6 | pLow | 16000
V3 | sc7 | d6 | pHigh | 16000
V3 | sc7 | d7 | pLow | 8000
V3 | sc7 | d7 | pHigh | 8000
V3 | sc7 | d8 | pLow | 16000
V3 | sc7 | d8 | pHigh | 16073.6477
V3 | sc7 | d9 | pLow | 8073.6477
V3 | sc7 | d9 | pHigh | 8073.4245
V3 | sc7 | d10 | pLow | 8000
V3 | sc7 | d10 | pHigh | 8000
V3 | sc7 | d11 | pLow | 16000
V3 | sc7 | d11 | pHigh | 19370.0523
V3 | sc7 | d12 | pLow | 16776.8072
V3 | sc7 | d12 | pHigh | 16776.8072
V3 | sc7 | d13 | pLow | 8776.8072
V3 | sc7 | d13 | pHigh | 8776.8072
V3 | sc7 | d14 | pLow | 16776.8072
V3 | sc7 | d14 | pHigh | 20114.7494
V3 | sc7 | d15 | pLow | 14139.5903
V3 | sc7 | d15 | pHigh | 16000
V3 | sc7 | d16 | pLow | 8000
V3 | sc7 | d16 | pHigh | 8000
V3 | sc7 | d17 | pLow | 8000
V3 | sc7 | d17 | pHigh | 8000
V3 | sc7 | d18 | pLow | 16000
V3 | sc7 | d18 | pHigh | 23669.6667
V3 | sc7 | d19 | pLow | 23960.287
V3 | sc7 | d19 | pHigh | 24000
V3 | sc7 | d20 | pLow | 32000
V3 | sc7 | d20 | pHigh | 32000
V3 | sc7 | d21 | pLow | 27266.4466
V3 | sc7 | d21 | pHigh | 27266.4466
V3 | sc7 | d22 | pLow | 19266.4466
V3 | sc7 | d22 | pHigh | 16000
V3 | sc7 | d23 | pLow | 8000
V3 | sc7 | d23 | pHigh | 8000
V3 | sc7 | d24 | pLow | 8000
V3 | sc7 | d24 | pHigh | 8000
V3 | sc7 | d25 | pLow | 16000
V3 | sc7 | d25 | pHigh | 23796.932
V3 | sc7 | d26 | pLow | 21849.7713
V3 | sc7 | d26 | pHigh | 24000
V3 | sc7 | d27 | pLow | 16000
V3 | sc7 | d27 | pHigh | 16000
V3 | sc7 | d28 | pLow | 8000
V3 | sc7 | d28 | pHigh | 8000
V3 | sc7 | d29 | pLow | 10099.5324
V3 | sc7 | d29 | pHigh | 9967.0795
V3 | sc7 | d30 | pLow | 8158.1896
V3 | sc7 | d30 | pHigh | 8158.1896
V3 | sc8 | d1 | pLow | 12477.2446
V3 | sc8 | d1 | pHigh | 12329.8826
V3 | sc8 | d2 | pLow | 8000
V3 | sc8 | d2 | pHigh | 8000
V3 | sc8 | d3 | pLow | 8000
V3 | sc8 | d3 | pHigh | 8000
V3 | sc8 | d4 | pLow | 16000
V3 | sc8 | d4 | pHigh | 16000
V3 | sc8 | d5 | pLow | 10441.3434
V3 | sc8 | d5 | pHigh | 18441.3434
V3 | sc8 | d6 | pLow | 14298.7122
V3 | sc8 | d6 | pHigh | 14298.7122
V3 | sc8 | d7 | pLow | 8000
V3 | sc8 | d7 | pHigh | 8000
V3 | sc8 | d8 | pLow | 16000
V3 | sc8 | d8 | pHigh | 16000
V3 | sc8 | d9 | pLow | 8000
V3 | sc8 | d9 | pHigh | 8000
V3 | sc8 | d10 | pLow | 8000
V3 | sc8 | d10 | pHigh | 8000
V3 | sc8 | d11 | pLow | 16000
V3 | sc8 | d11 | pHigh | 16000
V3 | sc8 | d12 | pLow | 19250.6351
V3 | sc8 | d12 | pHigh | 24936.4961
V3 | sc8 | d13 | pLow | 32000
V3 | sc8 | d13 | pHigh | 31624.4202
V3 | sc8 | d14 | pLow | 31855.142
V3 | sc8 | d14 | pHigh | 31855.142
V3 | sc8 | d15 | pLow | 23855.142
V3 | sc8 | d15 | pHigh | 23855.142
V3 | sc8 | d16 | pLow | 15947.6914
V3 | sc8 | d16 | pHigh | 15856.0292
V3 | sc8 | d17 | pLow | 8000.8834
V3 | sc8 | d17 | pHigh | 8000
V3 | sc8 | d18 | pLow | 16000
V3 | sc8 | d18 | pHigh | 16365.8803
V3 | sc8 | d19 | pLow | 16000
V3 | sc8 | d19 | pHigh | 16000
V3 | sc8 | d20 | pLow | 24000
V3 | sc8 | d20 | pHigh | 24000
V3 | sc8 | d21 | pLow | 16000
V3 | sc8 | d21 | pHigh | 16000
V3 | sc8 | d22 | pLow | 8000
V3 | sc8 | d22 | pHigh | 8000
V3 | sc8 | d23 | pLow | 9169.2406
V3 | sc8 | d23 | pHigh | 8000
V3 | sc8 | d24 | pLow | 8000
V3 | sc8 | d24 | pHigh | 8000
V3 | sc8 | d25 | pLow | 16000
V3 | sc8 | d25 | pHigh | 16000
V3 | sc8 | d26 | pLow | 11050.7571
V3 | sc8 | d26 | pHigh | 17663.6323
V3 | sc8 | d27 | pLow | 20670.4597
V3 | sc8 | d27 | pHigh | 20670.4597
V3 | sc8 | d28 | pLow | 12670.4597
V3 | sc8 | d28 | pHigh | 17307.857
V3 | sc8 | d29 | pLow | 9307.857
V3 | sc8 | d29 | pHigh | 8939.9597
V3 | sc8 | d30 | pLow | 8000.2331
V3 | sc8 | d30 | pHigh | 8000
V3 | sc9 | d1 | pLow | 14083.7492
V3 | sc9 | d1 | pHigh | 16000
V3 | sc9 | d2 | pLow | 8000
V3 | sc9 | d2 | pHigh | 8000
V3 | sc9 | d3 | pLow | 8000
V3 | sc9 | d3 | pHigh | 8000
V3 | sc9 | d4 | pLow | 16000
V3 | sc9 | d4 | pHigh | 24000
V3 | sc9 | d5 | pLow | 30218.1021
V3 | sc9 | d5 | pHigh | 32000
V3 | sc9 | d6 | pLow | 30001.5606
V3 | sc9 | d6 | pHigh | 30001.5606
V3 | sc9 | d7 | pLow | 22001.5606
V3 | sc9 | d7 | pHigh | 22001.5625
V3 | sc9 | d8 | pLow | 16000
V3 | sc9 | d8 | pHigh | 16000
V3 | sc9 | d9 | pLow | 8000
V3 | sc9 | d9 | pHigh | 8000
V3 | sc9 | d10 | pLow | 8000
V3 | sc9 | d10 | pHigh | 8000
V3 | sc9 | d11 | pLow | 16000
V3 | sc9 | d11 | pHigh | 24000
V3 | sc9 | d12 | pLow | 16000
V3 | sc9 | d12 | pHigh | 16000
V3 | sc9 | d13 | pLow | 8000
V3 | sc9 | d13 | pHigh | 8000
V3 | sc9 | d14 | pLow | 8000
V3 | sc9 | d14 | pHigh | 8000
V3 | sc9 | d15 | pLow | 16000
V3 | sc9 | d15 | pHigh | 16000
V3 | sc9 | d16 | pLow | 8000
V3 | sc9 | d16 | pHigh | 8000
V3 | sc9 | d17 | pLow | 8000
V3 | sc9 | d17 | pHigh | 8000
V3 | sc9 | d18 | pLow | 8000
V3 | sc9 | d18 | pHigh | 8000
V3 | sc9 | d19 | pLow | 8000
V3 | sc9 | d19 | pHigh | 8000
V3 | sc9 | d20 | pLow | 16000
V3 | sc9 | d20 | pHigh | 24000
V3 | sc9 | d21 | pLow | 16000
V3 | sc9 | d21 | pHigh | 16000
V3 | sc9 | d22 | pLow | 8000
V3 | sc9 | d22 | pHigh | 8000
V3 | sc9 | d23 | pLow | 8000
V3 | sc9 | d23 | pHigh | 8000
V3 | sc9 | d24 | pLow | 8000
V3 | sc9 | d24 | pHigh | 8000
V3 | sc9 | d25 | pLow | 16000
V3 | sc9 | d25 | pHigh | 16000
V3 | sc9 | d26 | pLow | 24000
V3 | sc9 | d26 | pHigh | 32000
V3 | sc9 | d27 | pLow | 24743.6239
V3 | sc9 | d27 | pHigh | 24743.6239
V3 | sc9 | d28 | pLow | 16743.6239
V3 | sc9 | d28 | pHigh | 24000
V3 | sc9 | d29 | pLow | 16000
V3 | sc9 | d29 | pHigh | 16000
V3 | sc9 | d30 | pLow | 8000
V3 | sc9 | d30 | pHigh | 8000
V3 | sc10 | d1 | pLow | 8000
V3 | sc10 | d1 | pHigh | 8000
V3 | sc10 | d2 | pLow | 8000
V3 | sc10 | d2 | pHigh | 8000
V3 | sc10 | d3 | pLow | 8000
V3 | sc10 | d3 | pHigh | 8000
V3 | sc10 | d4 | pLow | 16000
V3 | sc10 | d4 | pHigh | 16000
V3 | sc10 | d5 | pLow | 8000
V3 | sc10 | d5 | pHigh | 8000
V3 | sc10 | d6 | pLow | 16000
V3 | sc10 | d6 | pHigh | 16655.551
V3 | sc10 | d7 | pLow | 8655.551
V3 | sc10 | d7 | pHigh | 8655.551
V3 | sc10 | d8 | pLow | 8086.2699
V3 | sc10 | d8 | pHigh | 8000
V3 | sc10 | d9 | pLow | 8000
V3 | sc10 | d9 | pHigh | 8000
V3 | sc10 | d10 | pLow | 8000
V3 | sc10 | d10 | pHigh | 8000
V3 | sc10 | d11 | pLow | 15464.1926
V3 | sc10 | d11 | pHigh | 15993.0167
V3 | sc10 | d12 | pLow | 16809.8872
V3 | sc10 | d12 | pHigh | 17687.0185
V3 | sc10 | d13 | pLow | 10885.0933
V3 | sc10 | d13 | pHigh | 10885.0933
V3 | sc10 | d14 | pLow | 18885.0933
V3 | sc10 | d14 | pHigh | 20042.8922
V3 | sc10 | d15 | pLow | 16000
V3 | sc10 | d15 | pHigh | 16000
V3 | sc10 | d16 | pLow | 8000
V3 | sc10 | d16 | pHigh | 8000
V3 | sc10 | d17 | pLow | 8000
V3 | sc10 | d17 | pHigh | 8000
V3 | sc10 | d18 | pLow | 16000
V3 | sc10 | d18 | pHigh | 16000
V3 | sc10 | d19 | pLow | 24000
V3 | sc10 | d19 | pHigh | 25420.7748
V3 | sc10 | d20 | pLow | 31050.9575
V3 | sc10 | d20 | pHigh | 32000
V3 | sc10 | d21 | pLow | 24000
V3 | sc10 | d21 | pHigh | 24000
V3 | sc10 | d22 | pLow | 16000
V3 | sc10 | d22 | pHigh | 16000
V3 | sc10 | d23 | pLow | 8000
V3 | sc10 | d23 | pHigh | 8000
V3 | sc10 | d24 | pLow | 8000
V3 | sc10 | d24 | pHigh | 8000
V3 | sc10 | d25 | pLow | 8816.137
V3 | sc10 | d25 | pHigh | 8972.8649
V3 | sc10 | d26 | pLow | 16972.8649
V3 | sc10 | d26 | pHigh | 17649.5562
V3 | sc10 | d27 | pLow | 9649.5562
V3 | sc10 | d27 | pHigh | 9649.5562
V3 | sc10 | d28 | pLow | 17649.5562
V3 | sc10 | d28 | pHigh | 18236.7446
V3 | sc10 | d29 | pLow | 10236.7446
V3 | sc10 | d29 | pHigh | 10265.2296
V3 | sc10 | d30 | pLow | 8000
V3 | sc10 | d30 | pHigh | 8000
V3 | sc11 | d1 | pLow | 8148.8739
V3 | sc11 | d1 | pHigh | 8148.8739
V3 | sc11 | d2 | pLow | 8000
V3 | sc11 | d2 | pHigh | 8000
V3 | sc11 | d3 | pLow | 8000
V3 | sc11 | d3 | pHigh | 8010.1463
V3 | sc11 | d4 | pLow | 16010.1463
V3 | sc11 | d4 | pHigh | 16010.1463
V3 | sc11 | d5 | pLow | 15930.3956
V3 | sc11 | d5 | pHigh | 16001.9955
V3 | sc11 | d6 | pLow | 24001.9955
V3 | sc11 | d6 | pHigh | 24001.9955
V3 | sc11 | d7 | pLow | 16001.9956
V3 | sc11 | d7 | pHigh | 16001.9956
V3 | sc11 | d8 | pLow | 8001.9956
V3 | sc11 | d8 | pHigh | 8000
V3 | sc11 | d9 | pLow | 8000
V3 | sc11 | d9 | pHigh | 8000
V3 | sc11 | d10 | pLow | 8220.3131
V3 | sc11 | d10 | pHigh | 8227.5634
V3 | sc11 | d11 | pLow | 16227.5634
V3 | sc11 | d11 | pHigh | 16227.5634
V3 | sc11 | d12 | pLow | 24000
V3 | sc11 | d12 | pHigh | 24000
V3 | sc11 | d13 | pLow | 16000
V3 | sc11 | d13 | pHigh | 16000
V3 | sc11 | d14 | pLow | 8000
V3 | sc11 | d14 | pHigh | 8000.0137
V3 | sc11 | d15 | pLow | 16000.0137
V3 | sc11 | d15 | pHigh | 16000.0063
V3 | sc11 | d16 | pLow | 8004.5536
V3 | sc11 | d16 | pHigh | 8000
V3 | sc11 | d17 | pLow | 8225.1695
V3 | sc11 | d17 | pHigh | 8822.5992
V3 | sc11 | d18 | pLow | 10648.6401
V3 | sc11 | d18 | pHigh | 10648.6401
V3 | sc11 | d19 | pLow | 18648.6401
V3 | sc11 | d19 | pHigh | 18891.855
V3 | sc11 | d20 | pLow | 15903.1146
V3 | sc11 | d20 | pHigh | 15903.1146
V3 | sc11 | d21 | pLow | 8000
V3 | sc11 | d21 | pHigh | 8000
V3 | sc11 | d22 | pLow | 16000
V3 | sc11 | d22 | pHigh | 16000
V3 | sc11 | d23 | pLow | 8153.0189
V3 | sc11 | d23 | pHigh | 8148.2576
V3 | sc11 | d24 | pLow | 8000
V3 | sc11 | d24 | pHigh | 8005.0394
V3 | sc11 | d25 | pLow | 16005.0394
V3 | sc11 | d25 | pHigh | 12943.8074
V3 | sc11 | d26 | pLow | 20452.324
V3 | sc11 | d26 | pHigh | 24263.5549
V3 | sc11 | d27 | pLow | 16263.5549
V3 | sc11 | d27 | pHigh | 16263.5549
V3 | sc11 | d28 | pLow | 8263.5549
V3 | sc11 | d28 | pHigh | 16263.5548
V3 | sc11 | d29 | pLow | 16671.6979
V3 | sc11 | d29 | pHigh | 16000
V3 | sc11 | d30 | pLow | 8000
V3 | sc11 | d30 | pHigh | 8000
V3 | sc12 | d1 | pLow | 13347.1393
V3 | sc12 | d1 | pHigh | 16000
V3 | sc12 | d2 | pLow | 8000
V3 | sc12 | d2 | pHigh | 8000
V3 | sc12 | d3 | pLow | 8000
V3 | sc12 | d3 | pHigh | 8000
V3 | sc12 | d4 | pLow | 8000
V3 | sc12 | d4 | pHigh | 8000
V3 | sc12 | d5 | pLow | 16000
V3 | sc12 | d5 | pHigh | 24000
V3 | sc12 | d6 | pLow | 31941.4484
V3 | sc12 | d6 | pHigh | 32000
V3 | sc12 | d7 | pLow | 24559.339
V3 | sc12 | d7 | pHigh | 24559.339
V3 | sc12 | d8 | pLow | 16559.339
V3 | sc12 | d8 | pHigh | 16559.339
V3 | sc12 | d9 | pLow | 8559.339
V3 | sc12 | d9 | pHigh | 8000
V3 | sc12 | d10 | pLow | 8000
V3 | sc12 | d10 | pHigh | 8000
V3 | sc12 | d11 | pLow | 8000
V3 | sc12 | d11 | pHigh | 11441.7903
V3 | sc12 | d12 | pLow | 19441.7903
V3 | sc12 | d12 | pHigh | 20775.5907
V3 | sc12 | d13 | pLow | 16000
V3 | sc12 | d13 | pHigh | 24000
V3 | sc12 | d14 | pLow | 16000
V3 | sc12 | d14 | pHigh | 16000
V3 | sc12 | d15 | pLow | 8000
V3 | sc12 | d15 | pHigh | 8000
V3 | sc12 | d16 | pLow | 8000
V3 | sc12 | d16 | pHigh | 8000
V3 | sc12 | d17 | pLow | 8000
V3 | sc12 | d17 | pHigh | 8000
V3 | sc12 | d18 | pLow | 16000
V3 | sc12 | d18 | pHigh | 16000
V3 | sc12 | d19 | pLow | 24000
V3 | sc12 | d19 | pHigh | 32000
V3 | sc12 | d20 | pLow | 24000
V3 | sc12 | d20 | pHigh | 32000
V3 | sc12 | d21 | pLow | 24000
V3 | sc12 | d21 | pHigh | 24000
V3 | sc12 | d22 | pLow | 16000
V3 | sc12 | d22 | pHigh | 16000
V3 | sc12 | d23 | pLow | 8000
V3 | sc12 | d23 | pHigh | 8000
V3 | sc12 | d24 | pLow | 8000
V3 | sc12 | d24 | pHigh | 8000
V3 | sc12 | d25 | pLow | 13625.1369
V3 | sc12 | d25 | pHigh | 21625.1369
V3 | sc12 | d26 | pLow | 13625.1369
V3 | sc12 | d26 | pHigh | 16000
V3 | sc12 | d27 | pLow | 8000
V3 | sc12 | d27 | pHigh | 8000
V3 | sc12 | d28 | pLow | 15704.6539
V3 | sc12 | d28 | pHigh | 16000
V3 | sc12 | d29 | pLow | 8000
V3 | sc12 | d29 | pHigh | 8000
V3 | sc12 | d30 | pLow | 8000
V3 | sc12 | d30 | pHigh | 8000
V4 | sc1 | d1 | pLow | 13771.9369
V4 | sc1 | d1 | pHigh | 13771.9369
V4 | sc1 | d2 | pLow | 8000
V4 | sc1 | d2 | pHigh | 8001.4106
V4 | sc1 | d3 | pLow | 8001.6526
V4 | sc1 | d3 | pHigh | 8000
V4 | sc1 | d4 | pLow | 16000
V4 | sc1 | d4 | pHigh | 16188.9731
V4 | sc1 | d5 | pLow | 24188.9731
V4 | sc1 | d5 | pHigh | 24347.2689
V4 | sc1 | d6 | pLow | 16347.2689
V4 | sc1 | d6 | pHigh | 16347.667
V4 | sc1 | d7 | pLow | 15460.5464
V4 | sc1 | d7 | pHigh | 15559.1011
V4 | sc1 | d8 | pLow | 8000
V4 | sc1 | d8 | pHigh | 8005.1549
V4 | sc1 | d9 | pLow | 8062.9251
V4 | sc1 | d9 | pHigh | 8000
V4 | sc1 | d10 | pLow | 8000
V4 | sc1 | d10 | pHigh | 8000
V4 | sc1 | d11 | pLow | 16000
V4 | sc1 | d11 | pHigh | 16282.0623
V4 | sc1 | d12 | pLow | 24282.0623
V4 | sc1 | d12 | pHigh | 24282.0623
V4 | sc1 | d13 | pLow | 29465.9527
V4 | sc1 | d13 | pHigh | 29465.9527
V4 | sc1 | d14 | pLow | 21465.9527
V4 | sc1 | d14 | pHigh | 18963.4031
V4 | sc1 | d15 | pLow | 10963.4031
V4 | sc1 | d15 | pHigh | 10963.5661
V4 | sc1 | d16 | pLow | 8062.9251
V4 | sc1 | d16 | pHigh | 8000
V4 | sc1 | d17 | pLow | 8000
V4 | sc1 | d17 | pHigh | 8988.3744
V4 | sc1 | d18 | pLow | 16988.3744
V4 | sc1 | d18 | pHigh | 16988.3744
V4 | sc1 | d19 | pLow | 24988.3744
V4 | sc1 | d19 | pHigh | 24988.3744
V4 | sc1 | d20 | pLow | 16988.3744
V4 | sc1 | d20 | pHigh | 16989.3716
V4 | sc1 | d21 | pLow | 8989.3716
V4 | sc1 | d21 | pHigh | 8989.3716
V4 | sc1 | d22 | pLow | 8000
V4 | sc1 | d22 | pHigh | 8000
V4 | sc1 | d23 | pLow | 16000
V4 | sc1 | d23 | pHigh | 16215.2591
V4 | sc1 | d24 | pLow | 23915.4499
V4 | sc1 | d24 | pHigh | 23990.9586
V4 | sc1 | d25 | pLow | 31990.9586
V4 | sc1 | d25 | pHigh | 32000
V4 | sc1 | d26 | pLow | 32000
V4 | sc1 | d26 | pHigh | 32000
V4 | sc1 | d27 | pLow | 24000
V4 | sc1 | d27 | pHigh | 24000
V4 | sc1 | d28 | pLow | 24757.4928
V4 | sc1 | d28 | pHigh | 24248.6522
V4 | sc1 | d29 | pLow | 16248.6522
V4 | sc1 | d29 | pHigh | 16000
V4 | sc1 | d30 | pLow | 8000
V4 | sc1 | d30 | pHigh | 8000
V4 | sc2 | d1 | pLow | 16000
V4 | sc2 | d1 | pHigh | 16000
V4 | sc2 | d2 | pLow | 8000
V4 | sc2 | d2 | pHigh | 8059.5341
V4 | sc2 | d3 | pLow | 8001.6256
V4 | sc2 | d3 | pHigh | 8000
V4 | sc2 | d4 | pLow | 16000
V4 | sc2 | d4 | pHigh | 16000
V4 | sc2 | d5 | pLow | 24000
V4 | sc2 | d5 | pHigh | 25906.6515
V4 | sc2 | d6 | pLow | 31999.9999
V4 | sc2 | d6 | pHigh | 32000
V4 | sc2 | d7 | pLow | 28253.611
V4 | sc2 | d7 | pHigh | 28253.611
V4 | sc2 | d8 | pLow | 20253.611
V4 | sc2 | d8 | pHigh | 18751.5875
V4 | sc2 | d9 | pLow | 10751.5875
V4 | sc2 | d9 | pHigh | 9698.023
V4 | sc2 | d10 | pLow | 8000
V4 | sc2 | d10 | pHigh | 8000
V4 | sc2 | d11 | pLow | 16000
V4 | sc2 | d11 | pHigh | 16000.0034
V4 | sc2 | d12 | pLow | 24000.0034
V4 | sc2 | d12 | pHigh | 27302.9897
V4 | sc2 | d13 | pLow | 32000
V4 | sc2 | d13 | pHigh | 32000
V4 | sc2 | d14 | pLow | 24043.4022
V4 | sc2 | d14 | pHigh | 24043.4021
V4 | sc2 | d15 | pLow | 16043.4021
V4 | sc2 | d15 | pHigh | 16043.4021
V4 | sc2 | d16 | pLow | 8043.4021
V4 | sc2 | d16 | pHigh | 8000
V4 | sc2 | d17 | pLow | 8000
V4 | sc2 | d17 | pHigh | 8000
V4 | sc2 | d18 | pLow | 8000
V4 | sc2 | d18 | pHigh | 8185.3597
V4 | sc2 | d19 | pLow | 8000
V4 | sc2 | d19 | pHigh | 8186.0339
V4 | sc2 | d20 | pLow | 15999.007
V4 | sc2 | d20 | pHigh | 16000
V4 | sc2 | d21 | pLow | 8000
V4 | sc2 | d21 | pHigh | 8186.0339
V4 | sc2 | d22 | pLow | 15680.9817
V4 | sc2 | d22 | pHigh | 16000
V4 | sc2 | d23 | pLow | 8000
V4 | sc2 | d23 | pHigh | 8000
V4 | sc2 | d24 | pLow | 8000
V4 | sc2 | d24 | pHigh | 8000
V4 | sc2 | d25 | pLow | 16000
V4 | sc2 | d25 | pHigh | 16260.4894
V4 | sc2 | d26 | pLow | 16000
V4 | sc2 | d26 | pHigh | 16000
V4 | sc2 | d27 | pLow | 8000
V4 | sc2 | d27 | pHigh | 8000
V4 | sc2 | d28 | pLow | 16000
V4 | sc2 | d28 | pHigh | 16000
V4 | sc2 | d29 | pLow | 16000
V4 | sc2 | d29 | pHigh | 16000
V4 | sc2 | d30 | pLow | 8000
V4 | sc2 | d30 | pHigh | 8000
V4 | sc3 | d1 | pLow | 16615.5964
V4 | sc3 | d1 | pHigh | 16332.698
V4 | sc3 | d2 | pLow | 8332.698
V4 | sc3 | d2 | pHigh | 8000
V4 | sc3 | d3 | pLow | 8000
V4 | sc3 | d3 | pHigh | 8000
V4 | sc3 | d4 | pLow | 16000
V4 | sc3 | d4 | pHigh | 16570.472
V4 | sc3 | d5 | pLow | 16282.8065
V4 | sc3 | d5 | pHigh | 16000
V4 | sc3 | d6 | pLow | 8000
V4 | sc3 | d6 | pHigh | 8000
V4 | sc3 | d7 | pLow | 16000
V4 | sc3 | d7 | pHigh | 16000
V4 | sc3 | d8 | pLow | 8000
V4 | sc3 | d8 | pHigh | 8000
V4 | sc3 | d9 | pLow | 8000
V4 | sc3 | d9 | pHigh | 8000
V4 | sc3 | d10 | pLow | 8000
V4 | sc3 | d10 | pHigh | 8000
V4 | sc3 | d11 | pLow | 16000
V4 | sc3 | d11 | pHigh | 16569.7639
V4 | sc3 | d12 | pLow | 23482.1267
V4 | sc3 | d12 | pHigh | 23482.1267
V4 | sc3 | d13 | pLow | 15482.1267
V4 | sc3 | d13 | pHigh | 16000
V4 | sc3 | d14 | pLow | 8000
V4 | sc3 | d14 | pHigh | 8000
V4 | sc3 | d15 | pLow | 16000
V4 | sc3 | d15 | pHigh | 16000.0215
V4 | sc3 | d16 | pLow | 8000.0215
V4 | sc3 | d16 | pHigh | 8000
V4 | sc3 | d17 | pLow | 8000
V4 | sc3 | d17 | pHigh | 8000
V4 | sc3 | d18 | pLow | 16000
V4 | sc3 | d18 | pHigh | 16295.1374
V4 | sc3 | d19 | pLow | 23203.7554
V4 | sc3 | d19 | pHigh | 23203.7554
V4 | sc3 | d20 | pLow | 31159.8696
V4 | sc3 | d20 | pHigh | 31160.8839
V4 | sc3 | d21 | pLow | 25222.8175
V4 | sc3 | d21 | pHigh | 25222.8175
V4 | sc3 | d22 | pLow | 17222.8175
V4 | sc3 | d22 | pHigh | 16214.3205
V4 | sc3 | d23 | pLow | 8214.3205
V4 | sc3 | d23 | pHigh | 8000
V4 | sc3 | d24 | pLow | 8000
V4 | sc3 | d24 | pHigh | 8954.5783
V4 | sc3 | d25 | pLow | 16954.5783
V4 | sc3 | d25 | pHigh | 24954.5783
V4 | sc3 | d26 | pLow | 31999.8276
V4 | sc3 | d26 | pHigh | 32000
V4 | sc3 | d27 | pLow | 32000
V4 | sc3 | d27 | pHigh | 32000
V4 | sc3 | d28 | pLow | 32000
V4 | sc3 | d28 | pHigh | 32000
V4 | sc3 | d29 | pLow | 24000
V4 | sc3 | d29 | pHigh | 23999.9138
V4 | sc3 | d30 | pLow | 15999.9138
V4 | sc3 | d30 | pHigh | 15999.9138
V4 | sc4 | d1 | pLow | 8000
V4 | sc4 | d1 | pHigh | 8000
V4 | sc4 | d2 | pLow | 8000
V4 | sc4 | d2 | pHigh | 8000
V4 | sc4 | d3 | pLow | 8000
V4 | sc4 | d3 | pHigh | 8000
V4 | sc4 | d4 | pLow | 16000
V4 | sc4 | d4 | pHigh | 16000
V4 | sc4 | d5 | pLow | 8000
V4 | sc4 | d5 | pHigh | 8000
V4 | sc4 | d6 | pLow | 8000
V4 | sc4 | d6 | pHigh | 8000
V4 | sc4 | d7 | pLow | 16000
V4 | sc4 | d7 | pHigh | 24000
V4 | sc4 | d8 | pLow | 16000
V4 | sc4 | d8 | pHigh | 16000
V4 | sc4 | d9 | pLow | 8000
V4 | sc4 | d9 | pHigh | 8000
V4 | sc4 | d10 | pLow | 8000
V4 | sc4 | d10 | pHigh | 8000
V4 | sc4 | d11 | pLow | 16000
V4 | sc4 | d11 | pHigh | 24000
V4 | sc4 | d12 | pLow | 32000
V4 | sc4 | d12 | pHigh | 32000
V4 | sc4 | d13 | pLow | 32000
V4 | sc4 | d13 | pHigh | 32000
V4 | sc4 | d14 | pLow | 32000
V4 | sc4 | d14 | pHigh | 32000
V4 | sc4 | d15 | pLow | 24000
V4 | sc4 | d15 | pHigh | 24000
V4 | sc4 | d16 | pLow | 16000
V4 | sc4 | d16 | pHigh | 15527.8863
V4 | sc4 | d17 | pLow | 23527.8863
V4 | sc4 | d17 | pHigh | 23527.8863
V4 | sc4 | d18 | pLow | 31527.8863
V4 | sc4 | d18 | pHigh | 31527.8863
V4 | sc4 | d19 | pLow | 30222.4683
V4 | sc4 | d19 | pHigh | 30222.4683
V4 | sc4 | d20 | pLow | 22222.4683
V4 | sc4 | d20 | pHigh | 22222.4683
V4 | sc4 | d21 | pLow | 14222.4683
V4 | sc4 | d21 | pHigh | 14021.5289
V4 | sc4 | d22 | pLow | 16000
V4 | sc4 | d22 | pHigh | 16000
V4 | sc4 | d23 | pLow | 8000
V4 | sc4 | d23 | pHigh | 8000
V4 | sc4 | d24 | pLow | 8000
V4 | sc4 | d24 | pHigh | 8000
V4 | sc4 | d25 | pLow | 16000
V4 | sc4 | d25 | pHigh | 19909.0104
V4 | sc4 | d26 | pLow | 15999.6079
V4 | sc4 | d26 | pHigh | 16000
V4 | sc4 | d27 | pLow | 8000
V4 | sc4 | d27 | pHigh | 8000
V4 | sc4 | d28 | pLow | 15999.8518
V4 | sc4 | d28 | pHigh | 16000
V4 | sc4 | d29 | pLow | 8000
V4 | sc4 | d29 | pHigh | 8000
V4 | sc4 | d30 | pLow | 9484.777
V4 | sc4 | d30 | pHigh | 9484.777
V4 | sc5 | d1 | pLow | 8000
V4 | sc5 | d1 | pHigh | 8006.2107
V4 | sc5 | d2 | pLow | 8000
V4 | sc5 | d2 | pHigh | 8000
V4 | sc5 | d3 | pLow | 8000
V4 | sc5 | d3 | pHigh | 11729.3473
V4 | sc5 | d4 | pLow | 19729.3473
V4 | sc5 | d4 | pHigh | 27729.3473
V4 | sc5 | d5 | pLow | 32000
V4 | sc5 | d5 | pHigh | 32000
V4 | sc5 | d6 | pLow | 31634.0253
V4 | sc5 | d6 | pHigh | 31899.3776
V4 | sc5 | d7 | pLow | 23899.3776
V4 | sc5 | d7 | pHigh | 24112.0541
V4 | sc5 | d8 | pLow | 16112.0541
V4 | sc5 | d8 | pHigh | 16000.0003
V4 | sc5 | d9 | pLow | 8000.0003
V4 | sc5 | d9 | pHigh | 8000
V4 | sc5 | d10 | pLow | 8000
V4 | sc5 | d10 | pHigh | 8000.0001
V4 | sc5 | d11 | pLow | 16000.0001
V4 | sc5 | d11 | pHigh | 16048.0101
V4 | sc5 | d12 | pLow | 8048.0101
V4 | sc5 | d12 | pHigh | 8048.0101
V4 | sc5 | d13 | pLow | 16048.0101
V4 | sc5 | d13 | pHigh | 16041.4221
V4 | sc5 | d14 | pLow | 8041.4221
V4 | sc5 | d14 | pHigh | 8041.4221
V4 | sc5 | d15 | pLow | 16000
V4 | sc5 | d15 | pHigh | 16000
V4 | sc5 | d16 | pLow | 8000
V4 | sc5 | d16 | pHigh | 8000
V4 | sc5 | d17 | pLow | 8000
V4 | sc5 | d17 | pHigh | 9938.6824
V4 | sc5 | d18 | pLow | 17938.6824
V4 | sc5 | d18 | pHigh | 25938.6824
V4 | sc5 | d19 | pLow | 32000
V4 | sc5 | d19 | pHigh | 32000
V4 | sc5 | d20 | pLow | 32000
V4 | sc5 | d20 | pHigh | 32000
V4 | sc5 | d21 | pLow | 32000
V4 | sc5 | d21 | pHigh | 32000
V4 | sc5 | d22 | pLow | 24000
V4 | sc5 | d22 | pHigh | 24000
V4 | sc5 | d23 | pLow | 16000
V4 | sc5 | d23 | pHigh | 16000
V4 | sc5 | d24 | pLow | 8000
V4 | sc5 | d24 | pHigh | 8000
V4 | sc5 | d25 | pLow | 16000
V4 | sc5 | d25 | pHigh | 16000
V4 | sc5 | d26 | pLow | 17583.6127
V4 | sc5 | d26 | pHigh | 17584.0274
V4 | sc5 | d27 | pLow | 9584.0274
V4 | sc5 | d27 | pHigh | 9584.0274
V4 | sc5 | d28 | pLow | 16345.9042
V4 | sc5 | d28 | pHigh | 16345.9042
V4 | sc5 | d29 | pLow | 8345.9042
V4 | sc5 | d29 | pHigh | 8345.9042
V4 | sc5 | d30 | pLow | 8000
V4 | sc5 | d30 | pHigh | 8000
V4 | sc6 | d1 | pLow | 8000
V4 | sc6 | d1 | pHigh | 8000
V4 | sc6 | d2 | pLow | 8000
V4 | sc6 | d2 | pHigh | 8000
V4 | sc6 | d3 | pLow | 8000
V4 | sc6 | d3 | pHigh | 8000
V4 | sc6 | d4 | pLow | 8000
V4 | sc6 | d4 | pHigh | 8000.0378
V4 | sc6 | d5 | pLow | 16000.0378
V4 | sc6 | d5 | pHigh | 23667.9402
V4 | sc6 | d6 | pLow | 31667.9402
V4 | sc6 | d6 | pHigh | 32000
V4 | sc6 | d7 | pLow | 32000
V4 | sc6 | d7 | pHigh | 32000
V4 | sc6 | d8 | pLow | 27326.295
V4 | sc6 | d8 | pHigh | 24000.0516
V4 | sc6 | d9 | pLow | 16000.0516
V4 | sc6 | d9 | pHigh | 16000
V4 | sc6 | d10 | pLow | 8000
V4 | sc6 | d10 | pHigh | 8000
V4 | sc6 | d11 | pLow | 8000
V4 | sc6 | d11 | pHigh | 8000
V4 | sc6 | d12 | pLow | 16000
V4 | sc6 | d12 | pHigh | 16000.9961
V4 | sc6 | d13 | pLow | 24000.9961
V4 | sc6 | d13 | pHigh | 23994.1015
V4 | sc6 | d14 | pLow | 15994.1015
V4 | sc6 | d14 | pHigh | 15994.1447
V4 | sc6 | d15 | pLow | 16000
V4 | sc6 | d15 | pHigh | 16000
V4 | sc6 | d16 | pLow | 8000
V4 | sc6 | d16 | pHigh | 8000
V4 | sc6 | d17 | pLow | 8000
V4 | sc6 | d17 | pHigh | 8000
V4 | sc6 | d18 | pLow | 9569.0537
V4 | sc6 | d18 | pHigh | 8000
V4 | sc6 | d19 | pLow | 12925.8611
V4 | sc6 | d19 | pHigh | 20925.8611
V4 | sc6 | d20 | pLow | 28925.8611
V4 | sc6 | d20 | pHigh | 28925.8611
V4 | sc6 | d21 | pLow | 20925.8611
V4 | sc6 | d21 | pHigh | 20925.8611
V4 | sc6 | d22 | pLow | 16029.9109
V4 | sc6 | d22 | pHigh | 16000
V4 | sc6 | d23 | pLow | 8000
V4 | sc6 | d23 | pHigh | 8000
V4 | sc6 | d24 | pLow | 8000
V4 | sc6 | d24 | pHigh | 8000
V4 | sc6 | d25 | pLow | 16000
V4 | sc6 | d25 | pHigh | 24000
V4 | sc6 | d26 | pLow | 23999.5351
V4 | sc6 | d26 | pHigh | 24000
V4 | sc6 | d27 | pLow | 32000
V4 | sc6 | d27 | pHigh | 32000
V4 | sc6 | d28 | pLow | 24000
V4 | sc6 | d28 | pHigh | 23972.0045
V4 | sc6 | d29 | pLow | 15972.0045
V4 | sc6 | d29 | pHigh | 15972.0045
V4 | sc6 | d30 | pLow | 8000
V4 | sc6 | d30 | pHigh | 8000
V4 | sc7 | d1 | pLow | 16000
V4 | sc7 | d1 | pHigh | 16000
V4 | sc7 | d2 | pLow | 8000
V4 | sc7 | d2 | pHigh | 8000
V4 | sc7 | d3 | pLow | 8000
V4 | sc7 | d3 | pHigh | 8000
V4 | sc7 | d4 | pLow | 16000
V4 | sc7 | d4 | pHigh | 16026.9008
V4 | sc7 | d5 | pLow | 24026.9008
V4 | sc7 | d5 | pHigh | 24026.9008
V4 | sc7 | d6 | pLow | 16026.9008
V4 | sc7 | d6 | pHigh | 16000
V4 | sc7 | d7 | pLow | 8000
V4 | sc7 | d7 | pHigh | 8000
V4 | sc7 | d8 | pLow | 15926.5143
V4 | sc7 | d8 | pHigh | 16000.223
V4 | sc7 | d9 | pLow | 8000.223
V4 | sc7 | d9 | pHigh | 8000
V4 | sc7 | d10 | pLow | 8000
V4 | sc7 | d10 | pHigh | 8000
V4 | sc7 | d11 | pLow | 16000
V4 | sc7 | d11 | pHigh | 24000
V4 | sc7 | d12 | pLow | 32000
V4 | sc7 | d12 | pHigh | 32000
V4 | sc7 | d13 | pLow | 26076.3738
V4 | sc7 | d13 | pHigh | 25861.7032
V4 | sc7 | d14 | pLow | 24339.6576
V4 | sc7 | d14 | pHigh | 24352.9844
V4 | sc7 | d15 | pLow | 16352.9844
V4 | sc7 | d15 | pHigh | 16684.8902
V4 | sc7 | d16 | pLow | 8684.8902
V4 | sc7 | d16 | pHigh | 8000
V4 | sc7 | d17 | pLow | 8000
V4 | sc7 | d17 | pHigh | 8000
V4 | sc7 | d18 | pLow | 16000
V4 | sc7 | d18 | pHigh | 24000
V4 | sc7 | d19 | pLow | 23960.2955
V4 | sc7 | d19 | pHigh | 24000
V4 | sc7 | d20 | pLow | 32000
V4 | sc7 | d20 | pHigh | 32000
V4 | sc7 | d21 | pLow | 31506.0404
V4 | sc7 | d21 | pHigh | 31506.0404
V4 | sc7 | d22 | pLow | 23506.0404
V4 | sc7 | d22 | pHigh | 16000
V4 | sc7 | d23 | pLow | 8000
V4 | sc7 | d23 | pHigh | 8000
V4 | sc7 | d24 | pLow | 8000
V4 | sc7 | d24 | pHigh | 8000
V4 | sc7 | d25 | pLow | 16000
V4 | sc7 | d25 | pHigh | 24000
V4 | sc7 | d26 | pLow | 21810.6328
V4 | sc7 | d26 | pHigh | 24000
V4 | sc7 | d27 | pLow | 16000
V4 | sc7 | d27 | pHigh | 16000
V4 | sc7 | d28 | pLow | 8000
V4 | sc7 | d28 | pHigh | 8000
V4 | sc7 | d29 | pLow | 11740.9382
V4 | sc7 | d29 | pHigh | 11608.7801
V4 | sc7 | d30 | pLow | 8000
V4 | sc7 | d30 | pHigh | 8000
V4 | sc8 | d1 | pLow | 16145.7806
V4 | sc8 | d1 | pHigh | 16000
V4 | sc8 | d2 | pLow | 8000
V4 | sc8 | d2 | pHigh | 8000
V4 | sc8 | d3 | pLow | 8000
V4 | sc8 | d3 | pHigh | 8000
V4 | sc8 | d4 | pLow | 15999.9992
V4 | sc8 | d4 | pHigh | 23999.9992
V4 | sc8 | d5 | pLow | 15999.9992
V4 | sc8 | d5 | pHigh | 23999.9992
V4 | sc8 | d6 | pLow | 15999.9992
V4 | sc8 | d6 | pHigh | 16000
V4 | sc8 | d7 | pLow | 8000
V4 | sc8 | d7 | pHigh | 8127.5768
V4 | sc8 | d8 | pLow | 15913.0962
V4 | sc8 | d8 | pHigh | 16000
V4 | sc8 | d9 | pLow | 8000
V4 | sc8 | d9 | pHigh | 8000
V4 | sc8 | d10 | pLow | 8000
V4 | sc8 | d10 | pHigh | 8000
V4 | sc8 | d11 | pLow | 16000
V4 | sc8 | d11 | pHigh | 16025.6348
V4 | sc8 | d12 | pLow | 24000
V4 | sc8 | d12 | pHigh | 32000
V4 | sc8 | d13 | pLow | 32000
V4 | sc8 | d13 | pHigh | 32000
V4 | sc8 | d14 | pLow | 24796.7381
V4 | sc8 | d14 | pHigh | 24796.7381
V4 | sc8 | d15 | pLow | 16796.7381
V4 | sc8 | d15 | pHigh | 16796.7381
V4 | sc8 | d16 | pLow | 8796.7381
V4 | sc8 | d16 | pHigh | 8000
V4 | sc8 | d17 | pLow | 8000.8836
V4 | sc8 | d17 | pHigh | 8000
V4 | sc8 | d18 | pLow | 16000
V4 | sc8 | d18 | pHigh | 16467.0419
V4 | sc8 | d19 | pLow | 24467.0419
V4 | sc8 | d19 | pHigh | 24467.0419
V4 | sc8 | d20 | pLow | 30198.309
V4 | sc8 | d20 | pHigh | 30198.309
V4 | sc8 | d21 | pLow | 22198.309
V4 | sc8 | d21 | pHigh | 22198.309
V4 | sc8 | d22 | pLow | 14198.309
V4 | sc8 | d22 | pHigh | 13663.094
V4 | sc8 | d23 | pLow | 8000
V4 | sc8 | d23 | pHigh | 8000
V4 | sc8 | d24 | pLow | 8000
V4 | sc8 | d24 | pHigh | 8000
V4 | sc8 | d25 | pLow | 16000
V4 | sc8 | d25 | pHigh | 16000.0016
V4 | sc8 | d26 | pLow | 15361.9057
V4 | sc8 | d26 | pHigh | 23361.9057
V4 | sc8 | d27 | pLow | 24255.2219
V4 | sc8 | d27 | pHigh | 24460.1148
V4 | sc8 | d28 | pLow | 16460.1148
V4 | sc8 | d28 | pHigh | 24460.1148
V4 | sc8 | d29 | pLow | 16460.1148
V4 | sc8 | d29 | pHigh | 16000.234
V4 | sc8 | d30 | pLow | 8000.234
V4 | sc8 | d30 | pHigh | 8000
V4 | sc9 | d1 | pLow | 14176.9879
V4 | sc9 | d1 | pHigh | 16068.112
V4 | sc9 | d2 | pLow | 8068.112
V4 | sc9 | d2 | pHigh | 8068.112
V4 | sc9 | d3 | pLow | 8074.9106
V4 | sc9 | d3 | pHigh | 8074.9106
V4 | sc9 | d4 | pLow | 16074.9106
V4 | sc9 | d4 | pHigh | 24074.9106
V4 | sc9 | d5 | pLow | 30246.0406
V4 | sc9 | d5 | pHigh | 32000
V4 | sc9 | d6 | pLow | 32000
V4 | sc9 | d6 | pHigh | 32000
V4 | sc9 | d7 | pLow | 31999.998
V4 | sc9 | d7 | pHigh | 32000
V4 | sc9 | d8 | pLow | 24100.2618
V4 | sc9 | d8 | pHigh | 16100.2618
V4 | sc9 | d9 | pLow | 8100.2618
V4 | sc9 | d9 | pHigh | 8100.2618
V4 | sc9 | d10 | pLow | 8021.8793
V4 | sc9 | d10 | pHigh | 8021.8793
V4 | sc9 | d11 | pLow | 16021.8793
V4 | sc9 | d11 | pHigh | 23888.8813
V4 | sc9 | d12 | pLow | 16061.1231
V4 | sc9 | d12 | pHigh | 16061.1231
V4 | sc9 | d13 | pLow | 8061.1231
V4 | sc9 | d13 | pHigh | 8061.1231
V4 | sc9 | d14 | pLow | 8011.0047
V4 | sc9 | d14 | pHigh | 8011.0047
V4 | sc9 | d15 | pLow | 16011.0047
V4 | sc9 | d15 | pHigh | 16011.0047
V4 | sc9 | d16 | pLow | 8011.0047
V4 | sc9 | d16 | pHigh | 8011.0047
V4 | sc9 | d17 | pLow | 8000
V4 | sc9 | d17 | pHigh | 8000
V4 | sc9 | d18 | pLow | 8000
V4 | sc9 | d18 | pHigh | 8000
V4 | sc9 | d19 | pLow | 8021.8793
V4 | sc9 | d19 | pHigh | 8021.8793
V4 | sc9 | d20 | pLow | 16021.8793
V4 | sc9 | d20 | pHigh | 24021.8793
V4 | sc9 | d21 | pLow | 16840.7794
V4 | sc9 | d21 | pHigh | 16840.7794
V4 | sc9 | d22 | pLow | 8840.7794
V4 | sc9 | d22 | pHigh | 8840.779
V4 | sc9 | d23 | pLow | 8032.2398
V4 | sc9 | d23 | pHigh | 8032.2398
V4 | sc9 | d24 | pLow | 8091.8258
V4 | sc9 | d24 | pHigh | 8091.8258
V4 | sc9 | d25 | pLow | 16091.8258
V4 | sc9 | d25 | pHigh | 16681.9706
V4 | sc9 | d26 | pLow | 24681.9706
V4 | sc9 | d26 | pHigh | 32000
V4 | sc9 | d27 | pLow | 32000
V4 | sc9 | d27 | pHigh | 32000
V4 | sc9 | d28 | pLow | 28558.5101
V4 | sc9 | d28 | pHigh | 28558.5101
V4 | sc9 | d29 | pLow | 20558.5101
V4 | sc9 | d29 | pHigh | 16094.2975
V4 | sc9 | d30 | pLow | 8094.2975
V4 | sc9 | d30 | pHigh | 8094.2975
V4 | sc10 | d1 | pLow | 8000
V4 | sc10 | d1 | pHigh | 8000
V4 | sc10 | d2 | pLow | 8000
V4 | sc10 | d2 | pHigh | 8000
V4 | sc10 | d3 | pLow | 8000
V4 | sc10 | d3 | pHigh | 8000
V4 | sc10 | d4 | pLow | 15999.9999
V4 | sc10 | d4 | pHigh | 16000
V4 | sc10 | d5 | pLow | 8000
V4 | sc10 | d5 | pHigh | 8000
V4 | sc10 | d6 | pLow | 16000
V4 | sc10 | d6 | pHigh | 19847.1885
V4 | sc10 | d7 | pLow | 11847.1885
V4 | sc10 | d7 | pHigh | 11847.1885
V4 | sc10 | d8 | pLow | 8086.4096
V4 | sc10 | d8 | pHigh | 8000
V4 | sc10 | d9 | pLow | 8000
V4 | sc10 | d9 | pHigh | 8000
V4 | sc10 | d10 | pLow | 8000
V4 | sc10 | d10 | pHigh | 8000.0001
V4 | sc10 | d11 | pLow | 16000.0001
V4 | sc10 | d11 | pHigh | 16538.1412
V4 | sc10 | d12 | pLow | 19098.8581
V4 | sc10 | d12 | pHigh | 27098.8581
V4 | sc10 | d13 | pLow | 19098.8581
V4 | sc10 | d13 | pHigh | 19098.8581
V4 | sc10 | d14 | pLow | 23150.6343
V4 | sc10 | d14 | pHigh | 24000.0002
V4 | sc10 | d15 | pLow | 16000.0002
V4 | sc10 | d15 | pHigh | 16000.0002
V4 | sc10 | d16 | pLow | 8000.0002
V4 | sc10 | d16 | pHigh | 8000
V4 | sc10 | d17 | pLow | 8000
V4 | sc10 | d17 | pHigh | 12489.2559
V4 | sc10 | d18 | pLow | 20489.2559
V4 | sc10 | d18 | pHigh | 20489.2559
V4 | sc10 | d19 | pLow | 26883.5501
V4 | sc10 | d19 | pHigh | 32000
V4 | sc10 | d20 | pLow | 32000
V4 | sc10 | d20 | pHigh | 31800.6791
V4 | sc10 | d21 | pLow | 23800.6791
V4 | sc10 | d21 | pHigh | 24000.0002
V4 | sc10 | d22 | pLow | 16000.0002
V4 | sc10 | d22 | pHigh | 16000.0002
V4 | sc10 | d23 | pLow | 8000.0002
V4 | sc10 | d23 | pHigh | 8000
V4 | sc10 | d24 | pLow | 8000
V4 | sc10 | d24 | pHigh | 8000.0001
V4 | sc10 | d25 | pLow | 16000.0001
V4 | sc10 | d25 | pHigh | 16157.4672
V4 | sc10 | d26 | pLow | 24000
V4 | sc10 | d26 | pHigh | 32000
V4 | sc10 | d27 | pLow | 26968.6721
V4 | sc10 | d27 | pHigh | 26968.6721
V4 | sc10 | d28 | pLow | 24000
V4 | sc10 | d28 | pHigh | 32000
V4 | sc10 | d29 | pLow | 24000
V4 | sc10 | d29 | pHigh | 24000
V4 | sc10 | d30 | pLow | 16000
V4 | sc10 | d30 | pHigh | 8000
V4 | sc11 | d1 | pLow | 15999.975
V4 | sc11 | d1 | pHigh | 16000
V4 | sc11 | d2 | pLow | 8000
V4 | sc11 | d2 | pHigh | 8000
V4 | sc11 | d3 | pLow | 8000
V4 | sc11 | d3 | pHigh | 8000
V4 | sc11 | d4 | pLow | 15907.6872
V4 | sc11 | d4 | pHigh | 23907.6872
V4 | sc11 | d5 | pLow | 31907.6872
V4 | sc11 | d5 | pHigh | 32000
V4 | sc11 | d6 | pLow | 24000
V4 | sc11 | d6 | pHigh | 32000
V4 | sc11 | d7 | pLow | 24001.995
V4 | sc11 | d7 | pHigh | 24001.995
V4 | sc11 | d8 | pLow | 16001.995
V4 | sc11 | d8 | pHigh | 16000
V4 | sc11 | d9 | pLow | 8000
V4 | sc11 | d9 | pHigh | 8000
V4 | sc11 | d10 | pLow | 8000
V4 | sc11 | d10 | pHigh | 8007.1954
V4 | sc11 | d11 | pLow | 16007.1954
V4 | sc11 | d11 | pHigh | 16007.2492
V4 | sc11 | d12 | pLow | 24007.2492
V4 | sc11 | d12 | pHigh | 24007.2717
V4 | sc11 | d13 | pLow | 18608.19
V4 | sc11 | d13 | pHigh | 26608.19
V4 | sc11 | d14 | pLow | 24004.5677
V4 | sc11 | d14 | pHigh | 24004.6032
V4 | sc11 | d15 | pLow | 16004.6032
V4 | sc11 | d15 | pHigh | 16004.5974
V4 | sc11 | d16 | pLow | 8004.5974
V4 | sc11 | d16 | pHigh | 8000
V4 | sc11 | d17 | pLow | 8000.0055
V4 | sc11 | d17 | pHigh | 8000
V4 | sc11 | d18 | pLow | 16000
V4 | sc11 | d18 | pHigh | 16000
V4 | sc11 | d19 | pLow | 24000
V4 | sc11 | d19 | pHigh | 25852.1031
V4 | sc11 | d20 | pLow | 32000
V4 | sc11 | d20 | pHigh | 32000
V4 | sc11 | d21 | pLow | 24004.8033
V4 | sc11 | d21 | pHigh | 24004.8033
V4 | sc11 | d22 | pLow | 16004.8033
V4 | sc11 | d22 | pHigh | 16004.8033
V4 | sc11 | d23 | pLow | 8004.8033
V4 | sc11 | d23 | pHigh | 8000
V4 | sc11 | d24 | pLow | 8000
V4 | sc11 | d24 | pHigh | 8000
V4 | sc11 | d25 | pLow | 12804.0503
V4 | sc11 | d25 | pHigh | 8000
V4 | sc11 | d26 | pLow | 8000
V4 | sc11 | d26 | pHigh | 16000
V4 | sc11 | d27 | pLow | 16000
V4 | sc11 | d27 | pHigh | 16000
V4 | sc11 | d28 | pLow | 8000
V4 | sc11 | d28 | pHigh | 16000
V4 | sc11 | d29 | pLow | 16000.0081
V4 | sc11 | d29 | pHigh | 16000.0081
V4 | sc11 | d30 | pLow | 8000.0081
V4 | sc11 | d30 | pHigh | 8000
V4 | sc12 | d1 | pLow | 16000
V4 | sc12 | d1 | pHigh | 16000
V4 | sc12 | d2 | pLow | 8000
V4 | sc12 | d2 | pHigh | 8000
V4 | sc12 | d3 | pLow | 8000
V4 | sc12 | d3 | pHigh | 8000
V4 | sc12 | d4 | pLow | 8000
V4 | sc12 | d4 | pHigh | 8000.0001
V4 | sc12 | d5 | pLow | 16000.0001
V4 | sc12 | d5 | pHigh | 24000.0001
V4 | sc12 | d6 | pLow | 31999.9998
V4 | sc12 | d6 | pHigh | 32000
V4 | sc12 | d7 | pLow | 31999.9998
V4 | sc12 | d7 | pHigh | 31999.9998
V4 | sc12 | d8 | pLow | 23999.9998
V4 | sc12 | d8 | pHigh | 23999.9999
V4 | sc12 | d9 | pLow | 15999.9999
V4 | sc12 | d9 | pHigh | 8000
V4 | sc12 | d10 | pLow | 8000
V4 | sc12 | d10 | pHigh | 8000
V4 | sc12 | d11 | pLow | 11880.1232
V4 | sc12 | d11 | pHigh | 19880.1232
V4 | sc12 | d12 | pLow | 27880.1231
V4 | sc12 | d12 | pHigh | 27895.9635
V4 | sc12 | d13 | pLow | 19895.9635
V4 | sc12 | d13 | pHigh | 26146.5574
V4 | sc12 | d14 | pLow | 18146.5574
V4 | sc12 | d14 | pHigh | 18146.5574
V4 | sc12 | d15 | pLow | 10146.5574
V4 | sc12 | d15 | pHigh | 10130.716
V4 | sc12 | d16 | pLow | 8000
V4 | sc12 | d16 | pHigh | 8000
V4 | sc12 | d17 | pLow | 8000
V4 | sc12 | d17 | pHigh | 8000
V4 | sc12 | d18 | pLow | 16000
V4 | sc12 | d18 | pHigh | 24000
V4 | sc12 | d19 | pLow | 27746.0786
V4 | sc12 | d19 | pHigh | 32000
V4 | sc12 | d20 | pLow | 24000
V4 | sc12 | d20 | pHigh | 32000
V4 | sc12 | d21 | pLow | 24000
V4 | sc12 | d21 | pHigh | 24000
V4 | sc12 | d22 | pLow | 16000
V4 | sc12 | d22 | pHigh | 16000
V4 | sc12 | d23 | pLow | 8000
V4 | sc12 | d23 | pHigh | 8000
V4 | sc12 | d24 | pLow | 8000
V4 | sc12 | d24 | pHigh | 8000
V4 | sc12 | d25 | pLow | 16000
V4 | sc12 | d25 | pHigh | 24000
V4 | sc12 | d26 | pLow | 16000
V4 | sc12 | d26 | pHigh | 16000
V4 | sc12 | d27 | pLow | 8000
V4 | sc12 | d27 | pHigh | 8000
V4 | sc12 | d28 | pLow | 16000
V4 | sc12 | d28 | pHigh | 16000
V4 | sc12 | d29 | pLow | 8000.0001
V4 | sc12 | d29 | pHigh | 8000
V4 | sc12 | d30 | pLow | 8000
V4 | sc12 | d30 | pHigh | 8000
V5 | sc1 | d1 | pLow | 15907.3353
V5 | sc1 | d1 | pHigh | 16000
V5 | sc1 | d2 | pLow | 8000
V5 | sc1 | d2 | pHigh | 8001.4087
V5 | sc1 | d3 | pLow | 8001.6493
V5 | sc1 | d3 | pHigh | 8000
V5 | sc1 | d4 | pLow | 16000
V5 | sc1 | d4 | pHigh | 16283.4827
V5 | sc1 | d5 | pLow | 24283.4827
V5 | sc1 | d5 | pHigh | 24437.1963
V5 | sc1 | d6 | pLow | 31852.5489
V5 | sc1 | d6 | pHigh | 31852.9466
V5 | sc1 | d7 | pLow | 23963.9562
V5 | sc1 | d7 | pHigh | 24052.892
V5 | sc1 | d8 | pLow | 16052.892
V5 | sc1 | d8 | pHigh | 16058.0281
V5 | sc1 | d9 | pLow | 8058.0281
V5 | sc1 | d9 | pHigh | 8000
V5 | sc1 | d10 | pLow | 8000
V5 | sc1 | d10 | pHigh | 8000
V5 | sc1 | d11 | pLow | 16000
V5 | sc1 | d11 | pHigh | 16254.4807
V5 | sc1 | d12 | pLow | 24254.4807
V5 | sc1 | d12 | pHigh | 24254.4807
V5 | sc1 | d13 | pLow | 31929.0783
V5 | sc1 | d13 | pHigh | 32000
V5 | sc1 | d14 | pLow | 24058.075
V5 | sc1 | d14 | pHigh | 24058.075
V5 | sc1 | d15 | pLow | 16058.075
V5 | sc1 | d15 | pHigh | 16058.2375
V5 | sc1 | d16 | pLow | 8058.2375
V5 | sc1 | d16 | pHigh | 8000
V5 | sc1 | d17 | pLow | 8000
V5 | sc1 | d17 | pHigh | 8000
V5 | sc1 | d18 | pLow | 16000
V5 | sc1 | d18 | pHigh | 16044.0246
V5 | sc1 | d19 | pLow | 24044.0246
V5 | sc1 | d19 | pHigh | 24044.0246
V5 | sc1 | d20 | pLow | 31452.1505
V5 | sc1 | d20 | pHigh | 31453.1468
V5 | sc1 | d21 | pLow | 23453.1468
V5 | sc1 | d21 | pHigh | 23453.1468
V5 | sc1 | d22 | pLow | 15453.1468
V5 | sc1 | d22 | pHigh | 15550.1727
V5 | sc1 | d23 | pLow | 8000
V5 | sc1 | d23 | pHigh | 8000
V5 | sc1 | d24 | pLow | 11256.4722
V5 | sc1 | d24 | pHigh | 11330.3658
V5 | sc1 | d25 | pLow | 19330.3658
V5 | sc1 | d25 | pHigh | 19339.3912
V5 | sc1 | d26 | pLow | 27339.3912
V5 | sc1 | d26 | pHigh | 27854.0996
V5 | sc1 | d27 | pLow | 31227.1345
V5 | sc1 | d27 | pHigh | 31227.1345
V5 | sc1 | d28 | pLow | 24539.318
V5 | sc1 | d28 | pHigh | 24289.4366
V5 | sc1 | d29 | pLow | 16289.4366
V5 | sc1 | d29 | pHigh | 16083.331
V5 | sc1 | d30 | pLow | 8083.331
V5 | sc1 | d30 | pHigh | 8000
V5 | sc2 | d1 | pLow | 16000
V5 | sc2 | d1 | pHigh | 16000
V5 | sc2 | d2 | pLow | 8000
V5 | sc2 | d2 | pHigh | 8000
V5 | sc2 | d3 | pLow | 8001.6256
V5 | sc2 | d3 | pHigh | 8000
V5 | sc2 | d4 | pLow | 16000
V5 | sc2 | d4 | pHigh | 16000
V5 | sc2 | d5 | pLow | 24000
V5 | sc2 | d5 | pHigh | 25907.7052
V5 | sc2 | d6 | pLow | 31999.9999
V5 | sc2 | d6 | pHigh | 32000
V5 | sc2 | d7 | pLow | 28666.1539
V5 | sc2 | d7 | pHigh | 28666.154
V5 | sc2 | d8 | pLow | 20666.154
V5 | sc2 | d8 | pHigh | 19332.653
V5 | sc2 | d9 | pLow | 11332.653
V5 | sc2 | d9 | pHigh | 10107.4177
V5 | sc2 | d10 | pLow | 8000
V5 | sc2 | d10 | pHigh | 8000
V5 | sc2 | d11 | pLow | 16000
V5 | sc2 | d11 | pHigh | 16000.0034
V5 | sc2 | d12 | pLow | 24000.0034
V5 | sc2 | d12 | pHigh | 27307.7545
V5 | sc2 | d13 | pLow | 32000
V5 | sc2 | d13 | pHigh | 32000
V5 | sc2 | d14 | pLow | 24043.4031
V5 | sc2 | d14 | pHigh | 24043.4031
V5 | sc2 | d15 | pLow | 16043.4031
V5 | sc2 | d15 | pHigh | 16043.4031
V5 | sc2 | d16 | pLow | 8043.4031
V5 | sc2 | d16 | pHigh | 8000
V5 | sc2 | d17 | pLow | 8000
V5 | sc2 | d17 | pHigh | 8000
V5 | sc2 | d18 | pLow | 8000
V5 | sc2 | d18 | pHigh | 8185.3467
V5 | sc2 | d19 | pLow | 8000
V5 | sc2 | d19 | pHigh | 8186.0209
V5 | sc2 | d20 | pLow | 15999.007
V5 | sc2 | d20 | pHigh | 16000
V5 | sc2 | d21 | pLow | 8000
V5 | sc2 | d21 | pHigh | 8186.0209
V5 | sc2 | d22 | pLow | 15681.0572
V5 | sc2 | d22 | pHigh | 16000
V5 | sc2 | d23 | pLow | 8000
V5 | sc2 | d23 | pHigh | 8000
V5 | sc2 | d24 | pLow | 8000
V5 | sc2 | d24 | pHigh | 8000
V5 | sc2 | d25 | pLow | 16000
V5 | sc2 | d25 | pHigh | 16260.4865
V5 | sc2 | d26 | pLow | 16000
V5 | sc2 | d26 | pHigh | 16000
V5 | sc2 | d27 | pLow | 8000
V5 | sc2 | d27 | pHigh | 8000
V5 | sc2 | d28 | pLow | 16000
V5 | sc2 | d28 | pHigh | 16000
V5 | sc2 | d29 | pLow | 16000
V5 | sc2 | d29 | pHigh | 16000
V5 | sc2 | d30 | pLow | 8000
V5 | sc2 | d30 | pHigh | 8000
V5 | sc3 | d1 | pLow | 16339.6424
V5 | sc3 | d1 | pHigh | 16058.688
V5 | sc3 | d2 | pLow | 8058.688
V5 | sc3 | d2 | pHigh | 8058.688
V5 | sc3 | d3 | pLow | 8000
V5 | sc3 | d3 | pHigh | 8053.6133
V5 | sc3 | d4 | pLow | 16053.6133
V5 | sc3 | d4 | pHigh | 16618.0624
V5 | sc3 | d5 | pLow | 16293.8072
V5 | sc3 | d5 | pHigh | 16012.9958
V5 | sc3 | d6 | pLow | 8012.9958
V5 | sc3 | d6 | pHigh | 8000
V5 | sc3 | d7 | pLow | 16000
V5 | sc3 | d7 | pHigh | 16000
V5 | sc3 | d8 | pLow | 8009.305
V5 | sc3 | d8 | pHigh | 8000
V5 | sc3 | d9 | pLow | 8000
V5 | sc3 | d9 | pHigh | 8018.6058
V5 | sc3 | d10 | pLow | 8000
V5 | sc3 | d10 | pHigh | 8000
V5 | sc3 | d11 | pLow | 15878.9012
V5 | sc3 | d11 | pHigh | 15878.9012
V5 | sc3 | d12 | pLow | 23221.3893
V5 | sc3 | d12 | pHigh | 23221.3893
V5 | sc3 | d13 | pLow | 15740.6198
V5 | sc3 | d13 | pHigh | 15740.6198
V5 | sc3 | d14 | pLow | 8000
V5 | sc3 | d14 | pHigh | 13609.2425
V5 | sc3 | d15 | pLow | 21609.2425
V5 | sc3 | d15 | pHigh | 21609.2639
V5 | sc3 | d16 | pLow | 13609.2639
V5 | sc3 | d16 | pHigh | 13609.2639
V5 | sc3 | d17 | pLow | 8000
V5 | sc3 | d17 | pHigh | 8068.8372
V5 | sc3 | d18 | pLow | 15839.7377
V5 | sc3 | d18 | pHigh | 16134.0339
V5 | sc3 | d19 | pLow | 23595.204
V5 | sc3 | d19 | pHigh | 23595.204
V5 | sc3 | d20 | pLow | 31427.7124
V5 | sc3 | d20 | pHigh | 31428.7266
V5 | sc3 | d21 | pLow | 28260.9973
V5 | sc3 | d21 | pHigh | 28189.0548
V5 | sc3 | d22 | pLow | 20189.0548
V5 | sc3 | d22 | pHigh | 20189.0548
V5 | sc3 | d23 | pLow | 13013.6822
V5 | sc3 | d23 | pHigh | 12801.0447
V5 | sc3 | d24 | pLow | 20801.0447
V5 | sc3 | d24 | pHigh | 27042.9355
V5 | sc3 | d25 | pLow | 31366.6163
V5 | sc3 | d25 | pHigh | 32000
V5 | sc3 | d26 | pLow | 31480.6187
V5 | sc3 | d26 | pHigh | 31480.791
V5 | sc3 | d27 | pLow | 32000
V5 | sc3 | d27 | pHigh | 31949.4962
V5 | sc3 | d28 | pLow | 32000
V5 | sc3 | d28 | pHigh | 32000
V5 | sc3 | d29 | pLow | 24000
V5 | sc3 | d29 | pHigh | 23999.9139
V5 | sc3 | d30 | pLow | 15999.9139
V5 | sc3 | d30 | pHigh | 13682.9292
V5 | sc4 | d1 | pLow | 8000
V5 | sc4 | d1 | pHigh | 8000
V5 | sc4 | d2 | pLow | 8000
V5 | sc4 | d2 | pHigh | 8000
V5 | sc4 | d3 | pLow | 8000
V5 | sc4 | d3 | pHigh | 8000
V5 | sc4 | d4 | pLow | 16000
V5 | sc4 | d4 | pHigh | 16755.7143
V5 | sc4 | d5 | pLow | 24755.7143
V5 | sc4 | d5 | pHigh | 24755.7143
V5 | sc4 | d6 | pLow | 32000
V5 | sc4 | d6 | pHigh | 32000
V5 | sc4 | d7 | pLow | 24000
V5 | sc4 | d7 | pHigh | 24000
V5 | sc4 | d8 | pLow | 16000
V5 | sc4 | d8 | pHigh | 16000
V5 | sc4 | d9 | pLow | 8000
V5 | sc4 | d9 | pHigh | 8000
V5 | sc4 | d10 | pLow | 8000
V5 | sc4 | d10 | pHigh | 8000
V5 | sc4 | d11 | pLow | 16000
V5 | sc4 | d11 | pHigh | 24000
V5 | sc4 | d12 | pLow | 32000
V5 | sc4 | d12 | pHigh | 32000
V5 | sc4 | d13 | pLow | 32000
V5 | sc4 | d13 | pHigh | 32000
V5 | sc4 | d14 | pLow | 29607.6501
V5 | sc4 | d14 | pHigh | 29607.6501
V5 | sc4 | d15 | pLow | 21607.6501
V5 | sc4 | d15 | pHigh | 21607.6501
V5 | sc4 | d16 | pLow | 13607.6501
V5 | sc4 | d16 | pHigh | 13152.9854
V5 | sc4 | d17 | pLow | 21152.9854
V5 | sc4 | d17 | pHigh | 21152.9854
V5 | sc4 | d18 | pLow | 29152.9854
V5 | sc4 | d18 | pHigh | 29152.9854
V5 | sc4 | d19 | pLow | 32000
V5 | sc4 | d19 | pHigh | 32000
V5 | sc4 | d20 | pLow | 32000
V5 | sc4 | d20 | pHigh | 32000
V5 | sc4 | d21 | pLow | 24000
V5 | sc4 | d21 | pHigh | 24000
V5 | sc4 | d22 | pLow | 16000
V5 | sc4 | d22 | pHigh | 16000
V5 | sc4 | d23 | pLow | 8000
V5 | sc4 | d23 | pHigh | 8000
V5 | sc4 | d24 | pLow | 8000
V5 | sc4 | d24 | pHigh | 8000
V5 | sc4 | d25 | pLow | 16000
V5 | sc4 | d25 | pHigh | 16324.6477
V5 | sc4 | d26 | pLow | 15999.6086
V5 | sc4 | d26 | pHigh | 16000
V5 | sc4 | d27 | pLow | 8000
V5 | sc4 | d27 | pHigh | 8000
V5 | sc4 | d28 | pLow | 15999.8525
V5 | sc4 | d28 | pHigh | 16000
V5 | sc4 | d29 | pLow | 8000
V5 | sc4 | d29 | pHigh | 8000
V5 | sc4 | d30 | pLow | 8000
V5 | sc4 | d30 | pHigh | 8000
V5 | sc5 | d1 | pLow | 15422.3511
V5 | sc5 | d1 | pHigh | 15428.534
V5 | sc5 | d2 | pLow | 8000
V5 | sc5 | d2 | pHigh | 8000
V5 | sc5 | d3 | pLow | 8064.8991
V5 | sc5 | d3 | pHigh | 9414.2987
V5 | sc5 | d4 | pLow | 17414.2987
V5 | sc5 | d4 | pHigh | 17414.2987
V5 | sc5 | d5 | pLow | 25414.2987
V5 | sc5 | d5 | pHigh | 25987.5009
V5 | sc5 | d6 | pLow | 31652.8245
V5 | sc5 | d6 | pHigh | 31914.4742
V5 | sc5 | d7 | pLow | 23914.4742
V5 | sc5 | d7 | pHigh | 24110.7575
V5 | sc5 | d8 | pLow | 16110.7575
V5 | sc5 | d8 | pHigh | 16000.0006
V5 | sc5 | d9 | pLow | 8000.0006
V5 | sc5 | d9 | pHigh | 8000
V5 | sc5 | d10 | pLow | 8000
V5 | sc5 | d10 | pHigh | 8000
V5 | sc5 | d11 | pLow | 16000
V5 | sc5 | d11 | pHigh | 16000.0011
V5 | sc5 | d12 | pLow | 24000.0011
V5 | sc5 | d12 | pHigh | 24000.0017
V5 | sc5 | d13 | pLow | 32000
V5 | sc5 | d13 | pHigh | 31993.4398
V5 | sc5 | d14 | pLow | 24000
V5 | sc5 | d14 | pHigh | 24000
V5 | sc5 | d15 | pLow | 16000
V5 | sc5 | d15 | pHigh | 16000
V5 | sc5 | d16 | pLow | 8000
V5 | sc5 | d16 | pHigh | 8000
V5 | sc5 | d17 | pLow | 8000
V5 | sc5 | d17 | pHigh | 8000
V5 | sc5 | d18 | pLow | 16000
V5 | sc5 | d18 | pHigh | 15773.5137
V5 | sc5 | d19 | pLow | 23773.5137
V5 | sc5 | d19 | pHigh | 24037.0116
V5 | sc5 | d20 | pLow | 31999.9998
V5 | sc5 | d20 | pHigh | 32000
V5 | sc5 | d21 | pLow | 25381.8591
V5 | sc5 | d21 | pHigh | 24000.0001
V5 | sc5 | d22 | pLow | 16000.0001
V5 | sc5 | d22 | pHigh | 16000.0001
V5 | sc5 | d23 | pLow | 8000.0001
V5 | sc5 | d23 | pHigh | 8000
V5 | sc5 | d24 | pLow | 8000
V5 | sc5 | d24 | pHigh | 8000
V5 | sc5 | d25 | pLow | 16000
V5 | sc5 | d25 | pHigh | 19047.1237
V5 | sc5 | d26 | pLow | 27047.1237
V5 | sc5 | d26 | pHigh | 27047.5387
V5 | sc5 | d27 | pLow | 31485.1659
V5 | sc5 | d27 | pHigh | 31485.1662
V5 | sc5 | d28 | pLow | 23485.1662
V5 | sc5 | d28 | pHigh | 24738.4508
V5 | sc5 | d29 | pLow | 16738.4508
V5 | sc5 | d29 | pHigh | 16738.4508
V5 | sc5 | d30 | pLow | 8738.4508
V5 | sc5 | d30 | pHigh | 8000
V5 | sc6 | d1 | pLow | 8000
V5 | sc6 | d1 | pHigh | 8000
V5 | sc6 | d2 | pLow | 8000
V5 | sc6 | d2 | pHigh | 8000
V5 | sc6 | d3 | pLow | 8000
V5 | sc6 | d3 | pHigh | 8000
V5 | sc6 | d4 | pLow | 8000
V5 | sc6 | d4 | pHigh | 8000.08
V5 | sc6 | d5 | pLow | 16000.08
V5 | sc6 | d5 | pHigh | 23749.1247
V5 | sc6 | d6 | pLow | 31749.1247
V5 | sc6 | d6 | pHigh | 32000
V5 | sc6 | d7 | pLow | 32000
V5 | sc6 | d7 | pHigh | 32000
V5 | sc6 | d8 | pLow | 24465.8224
V5 | sc6 | d8 | pHigh | 24465.8224
V5 | sc6 | d9 | pLow | 16465.8224
V5 | sc6 | d9 | pHigh | 16465.7712
V5 | sc6 | d10 | pLow | 8465.7712
V5 | sc6 | d10 | pHigh | 8000
V5 | sc6 | d11 | pLow | 8000
V5 | sc6 | d11 | pHigh | 15999.0036
V5 | sc6 | d12 | pLow | 23999.0036
V5 | sc6 | d12 | pHigh | 24000
V5 | sc6 | d13 | pLow | 32000
V5 | sc6 | d13 | pHigh | 31993.1748
V5 | sc6 | d14 | pLow | 24000
V5 | sc6 | d14 | pHigh | 24000
V5 | sc6 | d15 | pLow | 16000
V5 | sc6 | d15 | pHigh | 16000
V5 | sc6 | d16 | pLow | 8000
V5 | sc6 | d16 | pHigh | 8000
V5 | sc6 | d17 | pLow | 8000
V5 | sc6 | d17 | pHigh | 8000
V5 | sc6 | d18 | pLow | 8000
V5 | sc6 | d18 | pHigh | 8000
V5 | sc6 | d19 | pLow | 16000
V5 | sc6 | d19 | pHigh | 24000
V5 | sc6 | d20 | pLow | 32000
V5 | sc6 | d20 | pHigh | 32000
V5 | sc6 | d21 | pLow | 24708.0744
V5 | sc6 | d21 | pHigh | 24708.0744
V5 | sc6 | d22 | pLow | 16708.0744
V5 | sc6 | d22 | pHigh | 16000
V5 | sc6 | d23 | pLow | 8000
V5 | sc6 | d23 | pHigh | 8000
V5 | sc6 | d24 | pLow | 8000
V5 | sc6 | d24 | pHigh | 8000
V5 | sc6 | d25 | pLow | 16000
V5 | sc6 | d25 | pHigh | 23999.5359
V5 | sc6 | d26 | pLow | 31999.5359
V5 | sc6 | d26 | pHigh | 32000
V5 | sc6 | d27 | pLow | 32000
V5 | sc6 | d27 | pHigh | 32000
V5 | sc6 | d28 | pLow | 25107.0155
V5 | sc6 | d28 | pHigh | 25079.2106
V5 | sc6 | d29 | pLow | 17079.2106
V5 | sc6 | d29 | pHigh | 17079.2106
V5 | sc6 | d30 | pLow | 9079.2106
V5 | sc6 | d30 | pHigh | 8000
V5 | sc7 | d1 | pLow | 16844.3465
V5 | sc7 | d1 | pHigh | 16844.3465
V5 | sc7 | d2 | pLow | 8844.3465
V5 | sc7 | d2 | pHigh | 8844.3465
V5 | sc7 | d3 | pLow | 8000
V5 | sc7 | d3 | pHigh | 8000
V5 | sc7 | d4 | pLow | 16000
V5 | sc7 | d4 | pHigh | 16026.9173
V5 | sc7 | d5 | pLow | 24026.9173
V5 | sc7 | d5 | pHigh | 24026.9173
V5 | sc7 | d6 | pLow | 21488.7005
V5 | sc7 | d6 | pHigh | 21461.8263
V5 | sc7 | d7 | pLow | 13461.8263
V5 | sc7 | d7 | pHigh | 9835.2747
V5 | sc7 | d8 | pLow | 16751.3894
V5 | sc7 | d8 | pHigh | 16824.9625
V5 | sc7 | d9 | pLow | 8824.9625
V5 | sc7 | d9 | pHigh | 8824.7396
V5 | sc7 | d10 | pLow | 8000
V5 | sc7 | d10 | pHigh | 8186.4408
V5 | sc7 | d11 | pLow | 16186.4408
V5 | sc7 | d11 | pHigh | 24000
V5 | sc7 | d12 | pLow | 32000
V5 | sc7 | d12 | pHigh | 32000
V5 | sc7 | d13 | pLow | 32000
V5 | sc7 | d13 | pHigh | 31786.812
V5 | sc7 | d14 | pLow | 31274.6165
V5 | sc7 | d14 | pHigh | 31287.9377
V5 | sc7 | d15 | pLow | 23287.9377
V5 | sc7 | d15 | pHigh | 23616.701
V5 | sc7 | d16 | pLow | 15616.701
V5 | sc7 | d16 | pHigh | 10751.2888
V5 | sc7 | d17 | pLow | 8000
V5 | sc7 | d17 | pHigh | 8186.3248
V5 | sc7 | d18 | pLow | 16186.3248
V5 | sc7 | d18 | pHigh | 23698.9562
V5 | sc7 | d19 | pLow | 30874.0462
V5 | sc7 | d19 | pHigh | 30913.7274
V5 | sc7 | d20 | pLow | 32000
V5 | sc7 | d20 | pHigh | 32000
V5 | sc7 | d21 | pLow | 28111.5466
V5 | sc7 | d21 | pHigh | 28111.5466
V5 | sc7 | d22 | pLow | 20111.5466
V5 | sc7 | d22 | pHigh | 18747.2752
V5 | sc7 | d23 | pLow | 10747.2752
V5 | sc7 | d23 | pHigh | 10593.1339
V5 | sc7 | d24 | pLow | 8000
V5 | sc7 | d24 | pHigh | 8186.3248
V5 | sc7 | d25 | pLow | 16186.3248
V5 | sc7 | d25 | pHigh | 23698.9562
V5 | sc7 | d26 | pLow | 25225.348
V5 | sc7 | d26 | pHigh | 25225.348
V5 | sc7 | d27 | pLow | 17225.348
V5 | sc7 | d27 | pHigh | 17225.348
V5 | sc7 | d28 | pLow | 9225.348
V5 | sc7 | d28 | pHigh | 9225.348
V5 | sc7 | d29 | pLow | 14135.1027
V5 | sc7 | d29 | pHigh | 14003.3836
V5 | sc7 | d30 | pLow | 8000
V5 | sc7 | d30 | pHigh | 8000
V5 | sc8 | d1 | pLow | 16000
V5 | sc8 | d1 | pHigh | 16000
V5 | sc8 | d2 | pLow | 8000
V5 | sc8 | d2 | pHigh | 8000
V5 | sc8 | d3 | pLow | 8000
V5 | sc8 | d3 | pHigh | 8000
V5 | sc8 | d4 | pLow | 16000
V5 | sc8 | d4 | pHigh | 16446.8642
V5 | sc8 | d5 | pLow | 24446.8642
V5 | sc8 | d5 | pHigh | 29599.7791
V5 | sc8 | d6 | pLow | 21599.7791
V5 | sc8 | d6 | pHigh | 21599.7797
V5 | sc8 | d7 | pLow | 13599.7797
V5 | sc8 | d7 | pHigh | 13725.1396
V5 | sc8 | d8 | pLow | 15913.4038
V5 | sc8 | d8 | pHigh | 16000
V5 | sc8 | d9 | pLow | 8000
V5 | sc8 | d9 | pHigh | 8000
V5 | sc8 | d10 | pLow | 8000
V5 | sc8 | d10 | pHigh | 8000
V5 | sc8 | d11 | pLow | 16000
V5 | sc8 | d11 | pHigh | 16025.5827
V5 | sc8 | d12 | pLow | 24025.5827
V5 | sc8 | d12 | pHigh | 24025.5827
V5 | sc8 | d13 | pLow | 32000
V5 | sc8 | d13 | pHigh | 32000
V5 | sc8 | d14 | pLow | 28890.9887
V5 | sc8 | d14 | pHigh | 26741.609
V5 | sc8 | d15 | pLow | 18741.609
V5 | sc8 | d15 | pHigh | 18741.609
V5 | sc8 | d16 | pLow | 10741.609
V5 | sc8 | d16 | pHigh | 10741.609
V5 | sc8 | d17 | pLow | 8000.8821
V5 | sc8 | d17 | pHigh | 8000
V5 | sc8 | d18 | pLow | 16000
V5 | sc8 | d18 | pHigh | 24000
V5 | sc8 | d19 | pLow | 32000
V5 | sc8 | d19 | pHigh | 32000
V5 | sc8 | d20 | pLow | 32000
V5 | sc8 | d20 | pHigh | 32000
V5 | sc8 | d21 | pLow | 24000
V5 | sc8 | d21 | pHigh | 24000
V5 | sc8 | d22 | pLow | 16000
V5 | sc8 | d22 | pHigh | 16000
V5 | sc8 | d23 | pLow | 8000
V5 | sc8 | d23 | pHigh | 8000
V5 | sc8 | d24 | pLow | 8000
V5 | sc8 | d24 | pHigh | 8000
V5 | sc8 | d25 | pLow | 16000
V5 | sc8 | d25 | pHigh | 16000.0014
V5 | sc8 | d26 | pLow | 24000.0014
V5 | sc8 | d26 | pHigh | 29444.1165
V5 | sc8 | d27 | pLow | 31736.2489
V5 | sc8 | d27 | pHigh | 31941.1579
V5 | sc8 | d28 | pLow | 23941.1579
V5 | sc8 | d28 | pHigh | 24400.1654
V5 | sc8 | d29 | pLow | 16400.1654
V5 | sc8 | d29 | pHigh | 16000.2325
V5 | sc8 | d30 | pLow | 8000.2325
V5 | sc8 | d30 | pHigh | 8000
V5 | sc9 | d1 | pLow | 16068.112
V5 | sc9 | d1 | pHigh | 16068.112
V5 | sc9 | d2 | pLow | 8068.112
V5 | sc9 | d2 | pHigh | 8068.112
V5 | sc9 | d3 | pLow | 8074.9106
V5 | sc9 | d3 | pHigh | 8074.9106
V5 | sc9 | d4 | pLow | 16074.9106
V5 | sc9 | d4 | pHigh | 24074.9106
V5 | sc9 | d5 | pLow | 30246.0406
V5 | sc9 | d5 | pHigh | 32000
V5 | sc9 | d6 | pLow | 32000
V5 | sc9 | d6 | pHigh | 32000
V5 | sc9 | d7 | pLow | 31999.998
V5 | sc9 | d7 | pHigh | 32000
V5 | sc9 | d8 | pLow | 24100.2618
V5 | sc9 | d8 | pHigh | 16100.2618
V5 | sc9 | d9 | pLow | 8100.2618
V5 | sc9 | d9 | pHigh | 8100.2618
V5 | sc9 | d10 | pLow | 8021.8793
V5 | sc9 | d10 | pHigh | 8021.8793
V5 | sc9 | d11 | pLow | 16021.8793
V5 | sc9 | d11 | pHigh | 24021.8793
V5 | sc9 | d12 | pLow | 16061.1231
V5 | sc9 | d12 | pHigh | 16061.1231
V5 | sc9 | d13 | pLow | 8061.1231
V5 | sc9 | d13 | pHigh | 8061.1231
V5 | sc9 | d14 | pLow | 8011.0047
V5 | sc9 | d14 | pHigh | 8011.0047
V5 | sc9 | d15 | pLow | 16011.0047
V5 | sc9 | d15 | pHigh | 16011.0047
V5 | sc9 | d16 | pLow | 8011.0047
V5 | sc9 | d16 | pHigh | 8011.0047
V5 | sc9 | d17 | pLow | 8000
V5 | sc9 | d17 | pHigh | 8000
V5 | sc9 | d18 | pLow | 8000
V5 | sc9 | d18 | pHigh | 8000
V5 | sc9 | d19 | pLow | 8021.8794
V5 | sc9 | d19 | pHigh | 8021.8794
V5 | sc9 | d20 | pLow | 16021.8794
V5 | sc9 | d20 | pHigh | 24021.8794
V5 | sc9 | d21 | pLow | 16840.7794
V5 | sc9 | d21 | pHigh | 16840.7794
V5 | sc9 | d22 | pLow | 8840.7794
V5 | sc9 | d22 | pHigh | 8840.7791
V5 | sc9 | d23 | pLow | 8032.2398
V5 | sc9 | d23 | pHigh | 8032.2398
V5 | sc9 | d24 | pLow | 8091.8258
V5 | sc9 | d24 | pHigh | 8091.8258
V5 | sc9 | d25 | pLow | 16091.8258
V5 | sc9 | d25 | pHigh | 16681.9706
V5 | sc9 | d26 | pLow | 24681.9706
V5 | sc9 | d26 | pHigh | 32000
V5 | sc9 | d27 | pLow | 32000
V5 | sc9 | d27 | pHigh | 32000
V5 | sc9 | d28 | pLow | 29922.9237
V5 | sc9 | d28 | pHigh | 29922.9237
V5 | sc9 | d29 | pLow | 21922.9237
V5 | sc9 | d29 | pHigh | 16094.2975
V5 | sc9 | d30 | pLow | 8094.2975
V5 | sc9 | d30 | pHigh | 8094.2975
V5 | sc10 | d1 | pLow | 8000
V5 | sc10 | d1 | pHigh | 8000
V5 | sc10 | d2 | pLow | 8000
V5 | sc10 | d2 | pHigh | 8000
V5 | sc10 | d3 | pLow | 8000
V5 | sc10 | d3 | pHigh | 8000
V5 | sc10 | d4 | pLow | 16000
V5 | sc10 | d4 | pHigh | 16000
V5 | sc10 | d5 | pLow | 8000
V5 | sc10 | d5 | pHigh | 8000
V5 | sc10 | d6 | pLow | 16000
V5 | sc10 | d6 | pHigh | 23439.2641
V5 | sc10 | d7 | pLow | 19514.3507
V5 | sc10 | d7 | pHigh | 19514.3507
V5 | sc10 | d8 | pLow | 11514.3507
V5 | sc10 | d8 | pHigh | 11514.3507
V5 | sc10 | d9 | pLow | 8000
V5 | sc10 | d9 | pHigh | 8000
V5 | sc10 | d10 | pLow | 10455.8425
V5 | sc10 | d10 | pHigh | 10455.8425
V5 | sc10 | d11 | pLow | 18455.8425
V5 | sc10 | d11 | pHigh | 19002.2847
V5 | sc10 | d12 | pLow | 27002.2847
V5 | sc10 | d12 | pHigh | 31576.9918
V5 | sc10 | d13 | pLow | 28836.8528
V5 | sc10 | d13 | pHigh | 32000
V5 | sc10 | d14 | pLow | 24000.0012
V5 | sc10 | d14 | pHigh | 24000.0012
V5 | sc10 | d15 | pLow | 16000.0012
V5 | sc10 | d15 | pHigh | 16000
V5 | sc10 | d16 | pLow | 8000
V5 | sc10 | d16 | pHigh | 8000
V5 | sc10 | d17 | pLow | 10508.0561
V5 | sc10 | d17 | pHigh | 10744.7164
V5 | sc10 | d18 | pLow | 18744.7164
V5 | sc10 | d18 | pHigh | 18744.7168
V5 | sc10 | d19 | pLow | 26744.7168
V5 | sc10 | d19 | pHigh | 32000
V5 | sc10 | d20 | pLow | 32000
V5 | sc10 | d20 | pHigh | 32000
V5 | sc10 | d21 | pLow | 24000
V5 | sc10 | d21 | pHigh | 24000
V5 | sc10 | d22 | pLow | 16000
V5 | sc10 | d22 | pHigh | 16000
V5 | sc10 | d23 | pLow | 8000
V5 | sc10 | d23 | pHigh | 8000
V5 | sc10 | d24 | pLow | 10131.5014
V5 | sc10 | d24 | pHigh | 10131.5014
V5 | sc10 | d25 | pLow | 18131.5014
V5 | sc10 | d25 | pHigh | 18131.5014
V5 | sc10 | d26 | pLow | 26131.5014
V5 | sc10 | d26 | pHigh | 31786.3456
V5 | sc10 | d27 | pLow | 32000
V5 | sc10 | d27 | pHigh | 32000
V5 | sc10 | d28 | pLow | 27614.0461
V5 | sc10 | d28 | pHigh | 31629.4327
V5 | sc10 | d29 | pLow | 23629.4327
V5 | sc10 | d29 | pHigh | 23629.4327
V5 | sc10 | d30 | pLow | 15629.4327
V5 | sc10 | d30 | pHigh | 15629.4327
V5 | sc11 | d1 | pLow | 16000
V5 | sc11 | d1 | pHigh | 16000
V5 | sc11 | d2 | pLow | 8000
V5 | sc11 | d2 | pHigh | 8000
V5 | sc11 | d3 | pLow | 8000
V5 | sc11 | d3 | pHigh | 8000
V5 | sc11 | d4 | pLow | 16000
V5 | sc11 | d4 | pHigh | 24000
V5 | sc11 | d5 | pLow | 32000
V5 | sc11 | d5 | pHigh | 32000
V5 | sc11 | d6 | pLow | 24000
V5 | sc11 | d6 | pHigh | 32000
V5 | sc11 | d7 | pLow | 32000
V5 | sc11 | d7 | pHigh | 32000
V5 | sc11 | d8 | pLow | 24000
V5 | sc11 | d8 | pHigh | 23989.9711
V5 | sc11 | d9 | pLow | 15989.9711
V5 | sc11 | d9 | pHigh | 15989.9712
V5 | sc11 | d10 | pLow | 8000
V5 | sc11 | d10 | pHigh | 8007.2001
V5 | sc11 | d11 | pLow | 16007.2001
V5 | sc11 | d11 | pHigh | 16007.2542
V5 | sc11 | d12 | pLow | 24007.2542
V5 | sc11 | d12 | pHigh | 24007.2768
V5 | sc11 | d13 | pLow | 24000
V5 | sc11 | d13 | pHigh | 32000
V5 | sc11 | d14 | pLow | 24004.5689
V5 | sc11 | d14 | pHigh | 24004.6042
V5 | sc11 | d15 | pLow | 16004.6042
V5 | sc11 | d15 | pHigh | 16004.5983
V5 | sc11 | d16 | pLow | 8004.5983
V5 | sc11 | d16 | pHigh | 8000
V5 | sc11 | d17 | pLow | 8000.0052
V5 | sc11 | d17 | pHigh | 8000
V5 | sc11 | d18 | pLow | 16000
V5 | sc11 | d18 | pHigh | 24000
V5 | sc11 | d19 | pLow | 32000
V5 | sc11 | d19 | pHigh | 32000
V5 | sc11 | d20 | pLow | 32000
V5 | sc11 | d20 | pHigh | 32000
V5 | sc11 | d21 | pLow | 27547.4832
V5 | sc11 | d21 | pHigh | 27547.4832
V5 | sc11 | d22 | pLow | 19547.4832
V5 | sc11 | d22 | pHigh | 19547.4832
V5 | sc11 | d23 | pLow | 11547.4832
V5 | sc11 | d23 | pHigh | 8000
V5 | sc11 | d24 | pLow | 8000
V5 | sc11 | d24 | pHigh | 8000
V5 | sc11 | d25 | pLow | 12032.3936
V5 | sc11 | d25 | pHigh | 8000
V5 | sc11 | d26 | pLow | 8000
V5 | sc11 | d26 | pHigh | 16000
V5 | sc11 | d27 | pLow | 16000
V5 | sc11 | d27 | pHigh | 16000
V5 | sc11 | d28 | pLow | 8000
V5 | sc11 | d28 | pHigh | 16000
V5 | sc11 | d29 | pLow | 16000.008
V5 | sc11 | d29 | pHigh | 16000.008
V5 | sc11 | d30 | pLow | 8000.008
V5 | sc11 | d30 | pHigh | 8000
V5 | sc12 | d1 | pLow | 16000
V5 | sc12 | d1 | pHigh | 16000
V5 | sc12 | d2 | pLow | 8000
V5 | sc12 | d2 | pHigh | 8000
V5 | sc12 | d3 | pLow | 8000
V5 | sc12 | d3 | pHigh | 8000
V5 | sc12 | d4 | pLow | 8390.8634
V5 | sc12 | d4 | pHigh | 8390.8634
V5 | sc12 | d5 | pLow | 16390.8634
V5 | sc12 | d5 | pHigh | 19705.0776
V5 | sc12 | d6 | pLow | 27705.0776
V5 | sc12 | d6 | pHigh | 27705.0778
V5 | sc12 | d7 | pLow | 32000
V5 | sc12 | d7 | pHigh | 32000
V5 | sc12 | d8 | pLow | 26886.5872
V5 | sc12 | d8 | pHigh | 26886.5873
V5 | sc12 | d9 | pLow | 18886.5873
V5 | sc12 | d9 | pHigh | 16637.6929
V5 | sc12 | d10 | pLow | 8637.6929
V5 | sc12 | d10 | pHigh | 8637.6929
V5 | sc12 | d11 | pLow | 16637.6929
V5 | sc12 | d11 | pHigh | 24082.9666
V5 | sc12 | d12 | pLow | 31984.1611
V5 | sc12 | d12 | pHigh | 32000
V5 | sc12 | d13 | pLow | 24605.0338
V5 | sc12 | d13 | pHigh | 32000
V5 | sc12 | d14 | pLow | 24015.8372
V5 | sc12 | d14 | pHigh | 24015.8373
V5 | sc12 | d15 | pLow | 16015.8373
V5 | sc12 | d15 | pHigh | 16000
V5 | sc12 | d16 | pLow | 8000
V5 | sc12 | d16 | pHigh | 8000
V5 | sc12 | d17 | pLow | 8388.0302
V5 | sc12 | d17 | pHigh | 8388.0302
V5 | sc12 | d18 | pLow | 16388.0302
V5 | sc12 | d18 | pHigh | 20175.3818
V5 | sc12 | d19 | pLow | 28175.3818
V5 | sc12 | d19 | pHigh | 28175.3819
V5 | sc12 | d20 | pLow | 24605.0339
V5 | sc12 | d20 | pHigh | 32000
V5 | sc12 | d21 | pLow | 24023.593
V5 | sc12 | d21 | pHigh | 24023.593
V5 | sc12 | d22 | pLow | 16023.593
V5 | sc12 | d22 | pHigh | 16023.593
V5 | sc12 | d23 | pLow | 8023.593
V5 | sc12 | d23 | pHigh | 8023.593
V5 | sc12 | d24 | pLow | 8000
V5 | sc12 | d24 | pHigh | 8000
V5 | sc12 | d25 | pLow | 16000
V5 | sc12 | d25 | pHigh | 20022.92
V5 | sc12 | d26 | pLow | 28022.92
V5 | sc12 | d26 | pHigh | 28022.92
V5 | sc12 | d27 | pLow | 20022.92
V5 | sc12 | d27 | pHigh | 20022.92
V5 | sc12 | d28 | pLow | 18192.8021
V5 | sc12 | d28 | pHigh | 18192.8021
V5 | sc12 | d29 | pLow | 10192.8021
V5 | sc12 | d29 | pHigh | 8211.9834
V5 | sc12 | d30 | pLow | 8000
V5 | sc12 | d30 | pHigh | 8000

## ReleaseVol
TOC
ReleaseVol | (variable) | volume of water released per time step(acre-ft)
d | p | Lowerbound | Value | Upperbound | Marginal
d1 | pLow | 0 | 10752 | INF | 0
d1 | pHigh | 0 | 21504 | INF | 0
d2 | pLow | 0 | 5376 | INF | 0
d2 | pHigh | 0 | 10752 | INF | 0
d3 | pLow | 0 | 5376 | INF | 0
d3 | pHigh | 0 | 10752 | INF | 0
d4 | pLow | 0 | 5638.6602 | INF | 2.6345e-07
d4 | pHigh | 0 | 11277.3204 | INF | 0
d5 | pLow | 0 | 11014.6602 | INF | 0
d5 | pHigh | 0 | 26483.6243 | INF | 0
d6 | pLow | 0 | 18617.8122 | INF | 0
d6 | pHigh | 0 | 37235.6245 | INF | 0
d7 | pLow | 0 | 21504 | INF | 0
d7 | pHigh | 0 | 43008 | INF | 0
d8 | pLow | 0 | 18067.7866 | INF | 0
d8 | pHigh | 0 | 36135.5733 | INF | 0
d9 | pLow | 0 | 12691.7866 | INF | 0
d9 | pHigh | 0 | 22361.0593 | INF | 0
d10 | pLow | 0 | 5804.5297 | INF | 0
d10 | pHigh | 0 | 11609.0593 | INF | 0
d11 | pLow | 0 | 11180.5297 | INF | 0
d11 | pHigh | 0 | 32367.5072 | INF | 0
d12 | pLow | 0 | 21493.3562 | INF | 0
d12 | pHigh | 0 | 43008 | INF | 0
d13 | pLow | 0 | 16534.5827 | INF | 0
d13 | pHigh | 0 | 43008 | INF | 0
d14 | pLow | 0 | 16138.6426 | INF | 0
d14 | pHigh | 0 | 32277.2853 | INF | 0
d15 | pLow | 0 | 10762.6426 | INF | 0
d15 | pHigh | 0 | 21504 | INF | 0
d16 | pLow | 0 | 5376 | INF | 0
d16 | pHigh | 0 | 10752 | INF | 0
d17 | pLow | 0 | 5636.7563 | INF | 0
d17 | pHigh | 0 | 11273.5126 | INF | 0
d18 | pLow | 0 | 11012.7563 | INF | 0
d18 | pHigh | 0 | 27115.7132 | INF | 0
d19 | pLow | 0 | 18933.8566 | INF | 0
d19 | pHigh | 0 | 37867.7133 | INF | 0
d20 | pLow | 0 | 16534.5828 | INF | 0
d20 | pHigh | 0 | 43008 | INF | 0
d21 | pLow | 0 | 16143.8545 | INF | 0
d21 | pHigh | 0 | 32287.709 | INF | 0
d22 | pLow | 0 | 10767.8545 | INF | 0
d22 | pHigh | 0 | 21535.709 | INF | 0
d23 | pLow | 0 | 5391.8545 | INF | 0
d23 | pHigh | 0 | 10783.709 | INF | 0
d24 | pLow | 0 | 5376 | INF | 0
d24 | pHigh | 0 | 10752 | INF | 0
d25 | pLow | 0 | 10752 | INF | 0
d25 | pHigh | 0 | 26910.8044 | INF | 0
d26 | pLow | 0 | 18831.4022 | INF | 0
d26 | pHigh | 0 | 37662.8044 | INF | 0
d27 | pLow | 0 | 13455.4022 | INF | 0
d27 | pHigh | 0 | 26910.8044 | INF | 0
d28 | pLow | 0 | 12225.563 | INF | 0
d28 | pHigh | 0 | 24451.126 | INF | 0
d29 | pLow | 0 | 6849.563 | INF | 0
d29 | pHigh | 0 | 11036.9057 | INF | 0
d30 | pLow | 0 | 5376 | INF | 0
d30 | pHigh | 0 | 10752 | INF | 0

## Rel_vals
TOC
Rel_vals | (parameter) | Defined release value for simulation with respect to day and period of day (cfs)
d | p | Value
d2 | pLow | 10000
d2 | pHigh | 10000
d3 | pLow | 10000
d3 | pHigh | 10000
d9 | pLow | 10000
d9 | pHigh | 10000
d10 | pLow | 10000
d10 | pHigh | 10000
d16 | pLow | 10000
d16 | pHigh | 10000
d17 | pLow | 10000
d17 | pHigh | 10000
d23 | pLow | 10000
d23 | pHigh | 10000
d24 | pLow | 10000
d24 | pHigh | 10000
d30 | pLow | 10000
d30 | pHigh | 10000

## RStore
TOC
RStore | (parameter) | Store Release values at extreme values over different scenarios with all equations intact(cfs)
f2 | d | tot_vol | p | Value
BugIndex | d1 | V1 | pLow | 13248.366
BugIndex | d1 | V1 | pHigh | 13248.366
BugIndex | d1 | V2 | pLow | 17924.4821
BugIndex | d1 | V2 | pHigh | 18000
BugIndex | d1 | V3 | pLow | 12438.2043
BugIndex | d1 | V3 | pHigh | 14842.8729
BugIndex | d1 | V4 | pLow | 8000
BugIndex | d1 | V4 | pHigh | 8000
BugIndex | d1 | V5 | pLow | 8000
BugIndex | d1 | V5 | pHigh | 8370.0465
BugIndex | d2 | V1 | pLow | 10000
BugIndex | d2 | V1 | pHigh | 10000
BugIndex | d2 | V2 | pLow | 10000
BugIndex | d2 | V2 | pHigh | 10000
BugIndex | d2 | V3 | pLow | 10000
BugIndex | d2 | V3 | pHigh | 10000
BugIndex | d2 | V4 | pLow | 10000
BugIndex | d2 | V4 | pHigh | 10000
BugIndex | d2 | V5 | pLow | 10000
BugIndex | d2 | V5 | pHigh | 10000
BugIndex | d3 | V1 | pLow | 10000
BugIndex | d3 | V1 | pHigh | 10000
BugIndex | d3 | V2 | pLow | 10000
BugIndex | d3 | V2 | pHigh | 10000
BugIndex | d3 | V3 | pLow | 10000
BugIndex | d3 | V3 | pHigh | 10000
BugIndex | d3 | V4 | pLow | 10000
BugIndex | d3 | V4 | pHigh | 10000
BugIndex | d3 | V5 | pLow | 10000
BugIndex | d3 | V5 | pHigh | 10000
BugIndex | d4 | V1 | pLow | 12864.3978
BugIndex | d4 | V1 | pHigh | 12864.3978
BugIndex | d4 | V2 | pLow | 17602.9085
BugIndex | d4 | V2 | pHigh | 17944.6294
BugIndex | d4 | V3 | pLow | 12261.4935
BugIndex | d4 | V3 | pHigh | 14744.8075
BugIndex | d4 | V4 | pLow | 18000
BugIndex | d4 | V4 | pHigh | 18040.5928
BugIndex | d4 | V5 | pLow | 8000
BugIndex | d4 | V5 | pHigh | 8000
BugIndex | d5 | V1 | pLow | 12864.3978
BugIndex | d5 | V1 | pHigh | 12864.3978
BugIndex | d5 | V2 | pLow | 9944.6294
BugIndex | d5 | V2 | pHigh | 10076.2949
BugIndex | d5 | V3 | pLow | 11307.2477
BugIndex | d5 | V3 | pHigh | 11307.2477
BugIndex | d5 | V4 | pLow | 23259.2464
BugIndex | d5 | V4 | pHigh | 23306.4876
BugIndex | d5 | V5 | pLow | 16000
BugIndex | d5 | V5 | pHigh | 20124.0507
BugIndex | d6 | V1 | pLow | 12864.3978
BugIndex | d6 | V1 | pHigh | 12864.3978
BugIndex | d6 | V2 | pLow | 9944.6293
BugIndex | d6 | V2 | pHigh | 9965.0779
BugIndex | d6 | V3 | pLow | 11404.9528
BugIndex | d6 | V3 | pHigh | 11404.9528
BugIndex | d6 | V4 | pLow | 31306.4876
BugIndex | d6 | V4 | pHigh | 31361.1741
BugIndex | d6 | V5 | pLow | 28124.0507
BugIndex | d6 | V5 | pHigh | 28689.4407
BugIndex | d7 | V1 | pLow | 12864.3978
BugIndex | d7 | V1 | pHigh | 12864.3978
BugIndex | d7 | V2 | pLow | 8208.7149
BugIndex | d7 | V2 | pHigh | 8208.7149
BugIndex | d7 | V3 | pLow | 12189.3581
BugIndex | d7 | V3 | pHigh | 12189.3581
BugIndex | d7 | V4 | pLow | 23361.1741
BugIndex | d7 | V4 | pHigh | 23408.6187
BugIndex | d7 | V5 | pLow | 24573.9486
BugIndex | d7 | V5 | pHigh | 25795.3365
BugIndex | d8 | V1 | pLow | 12864.3978
BugIndex | d8 | V1 | pHigh | 12864.3978
BugIndex | d8 | V2 | pLow | 8208.7149
BugIndex | d8 | V2 | pHigh | 8208.7149
BugIndex | d8 | V3 | pLow | 18000
BugIndex | d8 | V3 | pHigh | 18000
BugIndex | d8 | V4 | pLow | 17960.0096
BugIndex | d8 | V4 | pHigh | 18000
BugIndex | d8 | V5 | pLow | 17795.3365
BugIndex | d8 | V5 | pHigh | 18000
BugIndex | d9 | V1 | pLow | 10000
BugIndex | d9 | V1 | pHigh | 10000
BugIndex | d9 | V2 | pLow | 10000
BugIndex | d9 | V2 | pHigh | 10000
BugIndex | d9 | V3 | pLow | 10000
BugIndex | d9 | V3 | pHigh | 10000
BugIndex | d9 | V4 | pLow | 10000
BugIndex | d9 | V4 | pHigh | 10000
BugIndex | d9 | V5 | pLow | 10000
BugIndex | d9 | V5 | pHigh | 10000
BugIndex | d10 | V1 | pLow | 10000
BugIndex | d10 | V1 | pHigh | 10000
BugIndex | d10 | V2 | pLow | 10000
BugIndex | d10 | V2 | pHigh | 10000
BugIndex | d10 | V3 | pLow | 10000
BugIndex | d10 | V3 | pHigh | 10000
BugIndex | d10 | V4 | pLow | 10000
BugIndex | d10 | V4 | pHigh | 10000
BugIndex | d10 | V5 | pLow | 10000
BugIndex | d10 | V5 | pHigh | 10000
BugIndex | d11 | V1 | pLow | 12864.3978
BugIndex | d11 | V1 | pHigh | 12864.3978
BugIndex | d11 | V2 | pLow | 8589.9177
BugIndex | d11 | V2 | pHigh | 8589.9177
BugIndex | d11 | V3 | pLow | 12892.1488
BugIndex | d11 | V3 | pHigh | 15390.9172
BugIndex | d11 | V4 | pLow | 8000
BugIndex | d11 | V4 | pHigh | 8000
BugIndex | d11 | V5 | pLow | 18000
BugIndex | d11 | V5 | pHigh | 23626.8527
BugIndex | d12 | V1 | pLow | 12864.3978
BugIndex | d12 | V1 | pHigh | 12864.3978
BugIndex | d12 | V2 | pLow | 9953.8051
BugIndex | d12 | V2 | pHigh | 12376.0275
BugIndex | d12 | V3 | pLow | 12892.1488
BugIndex | d12 | V3 | pHigh | 15390.9172
BugIndex | d12 | V4 | pLow | 16000
BugIndex | d12 | V4 | pHigh | 16023.6891
BugIndex | d12 | V5 | pLow | 31626.8527
BugIndex | d12 | V5 | pHigh | 31626.8527
BugIndex | d13 | V1 | pLow | 12864.3978
BugIndex | d13 | V1 | pHigh | 12864.3978
BugIndex | d13 | V2 | pLow | 9944.6293
BugIndex | d13 | V2 | pHigh | 9944.6295
BugIndex | d13 | V3 | pLow | 12892.1488
BugIndex | d13 | V3 | pHigh | 15390.9172
BugIndex | d13 | V4 | pLow | 24023.6891
BugIndex | d13 | V4 | pHigh | 24023.6891
BugIndex | d13 | V5 | pLow | 32000
BugIndex | d13 | V5 | pHigh | 32000
BugIndex | d14 | V1 | pLow | 12864.3978
BugIndex | d14 | V1 | pHigh | 12864.3978
BugIndex | d14 | V2 | pLow | 8208.7149
BugIndex | d14 | V2 | pHigh | 8419.5995
BugIndex | d14 | V3 | pLow | 12874.5054
BugIndex | d14 | V3 | pHigh | 15293.1047
BugIndex | d14 | V4 | pLow | 25935.9241
BugIndex | d14 | V4 | pHigh | 25973.4016
BugIndex | d14 | V5 | pLow | 27670.3705
BugIndex | d14 | V5 | pHigh | 27670.3705
BugIndex | d15 | V1 | pLow | 12864.3978
BugIndex | d15 | V1 | pHigh | 12864.3978
BugIndex | d15 | V2 | pLow | 9064.21
BugIndex | d15 | V2 | pHigh | 9504.2622
BugIndex | d15 | V3 | pLow | 13602.4298
BugIndex | d15 | V3 | pHigh | 18000
BugIndex | d15 | V4 | pLow | 17973.4016
BugIndex | d15 | V4 | pHigh | 18000
BugIndex | d15 | V5 | pLow | 19670.3705
BugIndex | d15 | V5 | pHigh | 18000
BugIndex | d16 | V1 | pLow | 10000
BugIndex | d16 | V1 | pHigh | 10000
BugIndex | d16 | V2 | pLow | 10000
BugIndex | d16 | V2 | pHigh | 10000
BugIndex | d16 | V3 | pLow | 10000
BugIndex | d16 | V3 | pHigh | 10000
BugIndex | d16 | V4 | pLow | 10000
BugIndex | d16 | V4 | pHigh | 10000
BugIndex | d16 | V5 | pLow | 10000
BugIndex | d16 | V5 | pHigh | 10000
BugIndex | d17 | V1 | pLow | 10000
BugIndex | d17 | V1 | pHigh | 10000
BugIndex | d17 | V2 | pLow | 10000
BugIndex | d17 | V2 | pHigh | 10000
BugIndex | d17 | V3 | pLow | 10000
BugIndex | d17 | V3 | pHigh | 10000
BugIndex | d17 | V4 | pLow | 10000
BugIndex | d17 | V4 | pHigh | 10000
BugIndex | d17 | V5 | pLow | 10000
BugIndex | d17 | V5 | pHigh | 10000
BugIndex | d18 | V1 | pLow | 12864.3978
BugIndex | d18 | V1 | pHigh | 12864.3978
BugIndex | d18 | V2 | pLow | 9944.6294
BugIndex | d18 | V2 | pHigh | 9944.6295
BugIndex | d18 | V3 | pLow | 18000
BugIndex | d18 | V3 | pHigh | 20541.6241
BugIndex | d18 | V4 | pLow | 18000
BugIndex | d18 | V4 | pHigh | 18000
BugIndex | d18 | V5 | pLow | 18000
BugIndex | d18 | V5 | pHigh | 18000
BugIndex | d19 | V1 | pLow | 12864.3978
BugIndex | d19 | V1 | pHigh | 12864.3978
BugIndex | d19 | V2 | pLow | 9944.6294
BugIndex | d19 | V2 | pHigh | 9944.6295
BugIndex | d19 | V3 | pLow | 28541.6241
BugIndex | d19 | V3 | pHigh | 28541.6241
BugIndex | d19 | V4 | pLow | 24000
BugIndex | d19 | V4 | pHigh | 24000
BugIndex | d19 | V5 | pLow | 26000
BugIndex | d19 | V5 | pHigh | 26000
BugIndex | d20 | V1 | pLow | 12864.3978
BugIndex | d20 | V1 | pHigh | 12864.3978
BugIndex | d20 | V2 | pLow | 9944.6606
BugIndex | d20 | V2 | pHigh | 9944.6607
BugIndex | d20 | V3 | pLow | 32000
BugIndex | d20 | V3 | pHigh | 32000
BugIndex | d20 | V4 | pLow | 32000
BugIndex | d20 | V4 | pHigh | 31999.9999
BugIndex | d20 | V5 | pLow | 32000
BugIndex | d20 | V5 | pHigh | 32000
BugIndex | d21 | V1 | pLow | 12864.3978
BugIndex | d21 | V1 | pHigh | 12864.3978
BugIndex | d21 | V2 | pLow | 9944.6606
BugIndex | d21 | V2 | pHigh | 9944.6607
BugIndex | d21 | V3 | pLow | 25880.2201
BugIndex | d21 | V3 | pHigh | 26000
BugIndex | d21 | V4 | pLow | 23999.9999
BugIndex | d21 | V4 | pHigh | 23999.9999
BugIndex | d21 | V5 | pLow | 29205.7012
BugIndex | d21 | V5 | pHigh | 29205.7012
BugIndex | d22 | V1 | pLow | 12864.3978
BugIndex | d22 | V1 | pHigh | 12864.3978
BugIndex | d22 | V2 | pLow | 9944.6466
BugIndex | d22 | V2 | pHigh | 9944.6468
BugIndex | d22 | V3 | pLow | 18000
BugIndex | d22 | V3 | pHigh | 18000
BugIndex | d22 | V4 | pLow | 18000
BugIndex | d22 | V4 | pHigh | 18000
BugIndex | d22 | V5 | pLow | 21205.7012
BugIndex | d22 | V5 | pHigh | 18000
BugIndex | d23 | V1 | pLow | 10000
BugIndex | d23 | V1 | pHigh | 10000
BugIndex | d23 | V2 | pLow | 10000
BugIndex | d23 | V2 | pHigh | 10000
BugIndex | d23 | V3 | pLow | 10000
BugIndex | d23 | V3 | pHigh | 10000
BugIndex | d23 | V4 | pLow | 10000
BugIndex | d23 | V4 | pHigh | 10000
BugIndex | d23 | V5 | pLow | 10000
BugIndex | d23 | V5 | pHigh | 10000
BugIndex | d24 | V1 | pLow | 10000
BugIndex | d24 | V1 | pHigh | 10000
BugIndex | d24 | V2 | pLow | 10000
BugIndex | d24 | V2 | pHigh | 10000
BugIndex | d24 | V3 | pLow | 10000
BugIndex | d24 | V3 | pHigh | 10000
BugIndex | d24 | V4 | pLow | 10000
BugIndex | d24 | V4 | pHigh | 10000
BugIndex | d24 | V5 | pLow | 10000
BugIndex | d24 | V5 | pHigh | 10000
BugIndex | d25 | V1 | pLow | 12864.3978
BugIndex | d25 | V1 | pHigh | 12864.3978
BugIndex | d25 | V2 | pLow | 18000
BugIndex | d25 | V2 | pHigh | 18000.0001
BugIndex | d25 | V3 | pLow | 18000
BugIndex | d25 | V3 | pHigh | 22016.2726
BugIndex | d25 | V4 | pLow | 18000
BugIndex | d25 | V4 | pHigh | 18000
BugIndex | d25 | V5 | pLow | 18000
BugIndex | d25 | V5 | pHigh | 18563.0254
BugIndex | d26 | V1 | pLow | 9535.873
BugIndex | d26 | V1 | pHigh | 9535.873
BugIndex | d26 | V2 | pLow | 19247.3061
BugIndex | d26 | V2 | pHigh | 19247.3061
BugIndex | d26 | V3 | pLow | 24000
BugIndex | d26 | V3 | pHigh | 24000
BugIndex | d26 | V4 | pLow | 16000
BugIndex | d26 | V4 | pHigh | 16000
BugIndex | d26 | V5 | pLow | 26563.0254
BugIndex | d26 | V5 | pHigh | 26563.0254
BugIndex | d27 | V1 | pLow | 9535.873
BugIndex | d27 | V1 | pHigh | 9535.873
BugIndex | d27 | V2 | pLow | 27247.3061
BugIndex | d27 | V2 | pHigh | 27765.7204
BugIndex | d27 | V3 | pLow | 16000
BugIndex | d27 | V3 | pHigh | 16000
BugIndex | d27 | V4 | pLow | 8000
BugIndex | d27 | V4 | pHigh | 8000
BugIndex | d27 | V5 | pLow | 24000
BugIndex | d27 | V5 | pHigh | 24000
BugIndex | d28 | V1 | pLow | 9535.873
BugIndex | d28 | V1 | pHigh | 9535.873
BugIndex | d28 | V2 | pLow | 26000
BugIndex | d28 | V2 | pHigh | 26000
BugIndex | d28 | V3 | pLow | 8000
BugIndex | d28 | V3 | pHigh | 8000
BugIndex | d28 | V4 | pLow | 16000
BugIndex | d28 | V4 | pHigh | 16000
BugIndex | d28 | V5 | pLow | 16000
BugIndex | d28 | V5 | pHigh | 16000
BugIndex | d29 | V1 | pLow | 9535.873
BugIndex | d29 | V1 | pHigh | 9535.873
BugIndex | d29 | V2 | pLow | 18000
BugIndex | d29 | V2 | pHigh | 18000
BugIndex | d29 | V3 | pLow | 8000
BugIndex | d29 | V3 | pHigh | 8000
BugIndex | d29 | V4 | pLow | 18000
BugIndex | d29 | V4 | pHigh | 18000
BugIndex | d29 | V5 | pLow | 8000
BugIndex | d29 | V5 | pHigh | 8000
BugIndex | d30 | V1 | pLow | 10000
BugIndex | d30 | V1 | pHigh | 10000
BugIndex | d30 | V2 | pLow | 10000
BugIndex | d30 | V2 | pHigh | 10000
BugIndex | d30 | V3 | pLow | 10000
BugIndex | d30 | V3 | pHigh | 10000
BugIndex | d30 | V4 | pLow | 10000
BugIndex | d30 | V4 | pHigh | 10000
BugIndex | d30 | V5 | pLow | 10000
BugIndex | d30 | V5 | pHigh | 10000
Hydro | d1 | V1 | pLow | 8000
Hydro | d1 | V1 | pHigh | 16000
Hydro | d1 | V2 | pLow | 10000
Hydro | d1 | V2 | pHigh | 18000
Hydro | d1 | V3 | pLow | 10000
Hydro | d1 | V3 | pHigh | 18000
Hydro | d1 | V4 | pLow | 10000
Hydro | d1 | V4 | pHigh | 18000
Hydro | d1 | V5 | pLow | 8000
Hydro | d1 | V5 | pHigh | 9041.608
Hydro | d2 | V1 | pLow | 10000
Hydro | d2 | V1 | pHigh | 10000
Hydro | d2 | V2 | pLow | 10000
Hydro | d2 | V2 | pHigh | 10000
Hydro | d2 | V3 | pLow | 10000
Hydro | d2 | V3 | pHigh | 10000
Hydro | d2 | V4 | pLow | 10000
Hydro | d2 | V4 | pHigh | 10000
Hydro | d2 | V5 | pLow | 10000
Hydro | d2 | V5 | pHigh | 10000
Hydro | d3 | V1 | pLow | 10000
Hydro | d3 | V1 | pHigh | 10000
Hydro | d3 | V2 | pLow | 10000
Hydro | d3 | V2 | pHigh | 10000
Hydro | d3 | V3 | pLow | 10000
Hydro | d3 | V3 | pHigh | 10000
Hydro | d3 | V4 | pLow | 10000
Hydro | d3 | V4 | pHigh | 10000
Hydro | d3 | V5 | pLow | 10000
Hydro | d3 | V5 | pHigh | 10000
Hydro | d4 | V1 | pLow | 8000
Hydro | d4 | V1 | pHigh | 8000
Hydro | d4 | V2 | pLow | 8788.6626
Hydro | d4 | V2 | pHigh | 16788.6626
Hydro | d4 | V3 | pLow | 12461.5385
Hydro | d4 | V3 | pHigh | 20461.5385
Hydro | d4 | V4 | pLow | 13391.9414
Hydro | d4 | V4 | pHigh | 21391.9414
Hydro | d4 | V5 | pLow | 18000
Hydro | d4 | V5 | pHigh | 18000
Hydro | d5 | V1 | pLow | 8000
Hydro | d5 | V1 | pHigh | 16000
Hydro | d5 | V2 | pLow | 8788.6626
Hydro | d5 | V2 | pHigh | 16788.6626
Hydro | d5 | V3 | pLow | 12461.5385
Hydro | d5 | V3 | pHigh | 20461.5385
Hydro | d5 | V4 | pLow | 13391.9414
Hydro | d5 | V4 | pHigh | 21391.9414
Hydro | d5 | V5 | pLow | 26000
Hydro | d5 | V5 | pHigh | 26000
Hydro | d6 | V1 | pLow | 8000
Hydro | d6 | V1 | pHigh | 16000
Hydro | d6 | V2 | pLow | 8788.6626
Hydro | d6 | V2 | pHigh | 16788.6626
Hydro | d6 | V3 | pLow | 12461.5385
Hydro | d6 | V3 | pHigh | 20461.5385
Hydro | d6 | V4 | pLow | 13391.9414
Hydro | d6 | V4 | pHigh | 21391.9414
Hydro | d6 | V5 | pLow | 22270.5582
Hydro | d6 | V5 | pHigh | 22270.5582
Hydro | d7 | V1 | pLow | 8000
Hydro | d7 | V1 | pHigh | 15845.2381
Hydro | d7 | V2 | pLow | 8788.6626
Hydro | d7 | V2 | pHigh | 16788.6626
Hydro | d7 | V3 | pLow | 12461.5385
Hydro | d7 | V3 | pHigh | 20461.5385
Hydro | d7 | V4 | pLow | 13391.9414
Hydro | d7 | V4 | pHigh | 21391.9414
Hydro | d7 | V5 | pLow | 14270.5582
Hydro | d7 | V5 | pHigh | 22270.5582
Hydro | d8 | V1 | pLow | 8000
Hydro | d8 | V1 | pHigh | 15845.2381
Hydro | d8 | V2 | pLow | 10000
Hydro | d8 | V2 | pHigh | 18000
Hydro | d8 | V3 | pLow | 12461.5385
Hydro | d8 | V3 | pHigh | 18000
Hydro | d8 | V4 | pLow | 13391.9414
Hydro | d8 | V4 | pHigh | 18000
Hydro | d8 | V5 | pLow | 14270.5582
Hydro | d8 | V5 | pHigh | 14297.4542
Hydro | d9 | V1 | pLow | 10000
Hydro | d9 | V1 | pHigh | 10000
Hydro | d9 | V2 | pLow | 10000
Hydro | d9 | V2 | pHigh | 10000
Hydro | d9 | V3 | pLow | 10000
Hydro | d9 | V3 | pHigh | 10000
Hydro | d9 | V4 | pLow | 10000
Hydro | d9 | V4 | pHigh | 10000
Hydro | d9 | V5 | pLow | 10000
Hydro | d9 | V5 | pHigh | 10000
Hydro | d10 | V1 | pLow | 10000
Hydro | d10 | V1 | pHigh | 10000
Hydro | d10 | V2 | pLow | 10000
Hydro | d10 | V2 | pHigh | 10000
Hydro | d10 | V3 | pLow | 10000
Hydro | d10 | V3 | pHigh | 10000
Hydro | d10 | V4 | pLow | 10000
Hydro | d10 | V4 | pHigh | 10000
Hydro | d10 | V5 | pLow | 10000
Hydro | d10 | V5 | pHigh | 10000
Hydro | d11 | V1 | pLow | 8000
Hydro | d11 | V1 | pHigh | 15845.2381
Hydro | d11 | V2 | pLow | 8089.0975
Hydro | d11 | V2 | pHigh | 16089.0975
Hydro | d11 | V3 | pLow | 10000
Hydro | d11 | V3 | pHigh | 18000
Hydro | d11 | V4 | pLow | 10000
Hydro | d11 | V4 | pHigh | 18000
Hydro | d11 | V5 | pLow | 18000
Hydro | d11 | V5 | pHigh | 18000
Hydro | d12 | V1 | pLow | 8000
Hydro | d12 | V1 | pHigh | 15845.2381
Hydro | d12 | V2 | pLow | 8089.0975
Hydro | d12 | V2 | pHigh | 16089.0975
Hydro | d12 | V3 | pLow | 10000
Hydro | d12 | V3 | pHigh | 18000
Hydro | d12 | V4 | pLow | 10000
Hydro | d12 | V4 | pHigh | 18000
Hydro | d12 | V5 | pLow | 26000
Hydro | d12 | V5 | pHigh | 26000
Hydro | d13 | V1 | pLow | 8000
Hydro | d13 | V1 | pHigh | 15845.2381
Hydro | d13 | V2 | pLow | 8089.0975
Hydro | d13 | V2 | pHigh | 16089.0975
Hydro | d13 | V3 | pLow | 10000
Hydro | d13 | V3 | pHigh | 18000
Hydro | d13 | V4 | pLow | 10000
Hydro | d13 | V4 | pHigh | 18000
Hydro | d13 | V5 | pLow | 32000
Hydro | d13 | V5 | pHigh | 32000
Hydro | d14 | V1 | pLow | 8000
Hydro | d14 | V1 | pHigh | 8000
Hydro | d14 | V2 | pLow | 8089.0975
Hydro | d14 | V2 | pHigh | 16089.0975
Hydro | d14 | V3 | pLow | 10000
Hydro | d14 | V3 | pHigh | 18000
Hydro | d14 | V4 | pLow | 10000
Hydro | d14 | V4 | pHigh | 18000
Hydro | d14 | V5 | pLow | 26000
Hydro | d14 | V5 | pHigh | 26000
Hydro | d15 | V1 | pLow | 8000
Hydro | d15 | V1 | pHigh | 8000
Hydro | d15 | V2 | pLow | 10000
Hydro | d15 | V2 | pHigh | 18000
Hydro | d15 | V3 | pLow | 10000
Hydro | d15 | V3 | pHigh | 18000
Hydro | d15 | V4 | pLow | 10000
Hydro | d15 | V4 | pHigh | 18000
Hydro | d15 | V5 | pLow | 18000
Hydro | d15 | V5 | pHigh | 18000
Hydro | d16 | V1 | pLow | 10000
Hydro | d16 | V1 | pHigh | 10000
Hydro | d16 | V2 | pLow | 10000
Hydro | d16 | V2 | pHigh | 10000
Hydro | d16 | V3 | pLow | 10000
Hydro | d16 | V3 | pHigh | 10000
Hydro | d16 | V4 | pLow | 10000
Hydro | d16 | V4 | pHigh | 10000
Hydro | d16 | V5 | pLow | 10000
Hydro | d16 | V5 | pHigh | 10000
Hydro | d17 | V1 | pLow | 10000
Hydro | d17 | V1 | pHigh | 10000
Hydro | d17 | V2 | pLow | 10000
Hydro | d17 | V2 | pHigh | 10000
Hydro | d17 | V3 | pLow | 10000
Hydro | d17 | V3 | pHigh | 10000
Hydro | d17 | V4 | pLow | 10000
Hydro | d17 | V4 | pHigh | 10000
Hydro | d17 | V5 | pLow | 10000
Hydro | d17 | V5 | pHigh | 10000
Hydro | d18 | V1 | pLow | 8000
Hydro | d18 | V1 | pHigh | 15845.2381
Hydro | d18 | V2 | pLow | 8089.0976
Hydro | d18 | V2 | pHigh | 16089.0976
Hydro | d18 | V3 | pLow | 15483.5165
Hydro | d18 | V3 | pHigh | 23483.5165
Hydro | d18 | V4 | pLow | 18000
Hydro | d18 | V4 | pHigh | 26000
Hydro | d18 | V5 | pLow | 16000
Hydro | d18 | V5 | pHigh | 16000
Hydro | d19 | V1 | pLow | 8000
Hydro | d19 | V1 | pHigh | 15845.2381
Hydro | d19 | V2 | pLow | 8089.0976
Hydro | d19 | V2 | pHigh | 16089.0976
Hydro | d19 | V3 | pLow | 15483.5165
Hydro | d19 | V3 | pHigh | 23483.5165
Hydro | d19 | V4 | pLow | 18000
Hydro | d19 | V4 | pHigh | 26000
Hydro | d19 | V5 | pLow | 24000
Hydro | d19 | V5 | pHigh | 32000
Hydro | d20 | V1 | pLow | 8000
Hydro | d20 | V1 | pHigh | 15845.2381
Hydro | d20 | V2 | pLow | 10000
Hydro | d20 | V2 | pHigh | 18000
Hydro | d20 | V3 | pLow | 15483.5165
Hydro | d20 | V3 | pHigh | 23483.5165
Hydro | d20 | V4 | pLow | 18000
Hydro | d20 | V4 | pHigh | 26000
Hydro | d20 | V5 | pLow | 32000
Hydro | d20 | V5 | pHigh | 32000
Hydro | d21 | V1 | pLow | 8000
Hydro | d21 | V1 | pHigh | 15845.2381
Hydro | d21 | V2 | pLow | 10000
Hydro | d21 | V2 | pHigh | 18000
Hydro | d21 | V3 | pLow | 15483.5165
Hydro | d21 | V3 | pHigh | 23483.5165
Hydro | d21 | V4 | pLow | 18000
Hydro | d21 | V4 | pHigh | 26000
Hydro | d21 | V5 | pLow | 26000
Hydro | d21 | V5 | pHigh | 26000
Hydro | d22 | V1 | pLow | 8000
Hydro | d22 | V1 | pHigh | 15845.2381
Hydro | d22 | V2 | pLow | 10000
Hydro | d22 | V2 | pHigh | 18000
Hydro | d22 | V3 | pLow | 15483.5165
Hydro | d22 | V3 | pHigh | 18000
Hydro | d22 | V4 | pLow | 18000
Hydro | d22 | V4 | pHigh | 18000
Hydro | d22 | V5 | pLow | 18000
Hydro | d22 | V5 | pHigh | 18000
Hydro | d23 | V1 | pLow | 10000
Hydro | d23 | V1 | pHigh | 10000
Hydro | d23 | V2 | pLow | 10000
Hydro | d23 | V2 | pHigh | 10000
Hydro | d23 | V3 | pLow | 10000
Hydro | d23 | V3 | pHigh | 10000
Hydro | d23 | V4 | pLow | 10000
Hydro | d23 | V4 | pHigh | 10000
Hydro | d23 | V5 | pLow | 10000
Hydro | d23 | V5 | pHigh | 10000
Hydro | d24 | V1 | pLow | 10000
Hydro | d24 | V1 | pHigh | 10000
Hydro | d24 | V2 | pLow | 10000
Hydro | d24 | V2 | pHigh | 10000
Hydro | d24 | V3 | pLow | 10000
Hydro | d24 | V3 | pHigh | 10000
Hydro | d24 | V4 | pLow | 10000
Hydro | d24 | V4 | pHigh | 10000
Hydro | d24 | V5 | pLow | 10000
Hydro | d24 | V5 | pHigh | 10000
Hydro | d25 | V1 | pLow | 8000
Hydro | d25 | V1 | pHigh | 15845.2381
Hydro | d25 | V2 | pLow | 8089.0976
Hydro | d25 | V2 | pHigh | 16089.0976
Hydro | d25 | V3 | pLow | 10000
Hydro | d25 | V3 | pHigh | 18000
Hydro | d25 | V4 | pLow | 18000
Hydro | d25 | V4 | pHigh | 26000
Hydro | d25 | V5 | pLow | 16000
Hydro | d25 | V5 | pHigh | 24000
Hydro | d26 | V1 | pLow | 8000
Hydro | d26 | V1 | pHigh | 8000
Hydro | d26 | V2 | pLow | 10000
Hydro | d26 | V2 | pHigh | 18000
Hydro | d26 | V3 | pLow | 10000
Hydro | d26 | V3 | pHigh | 18000
Hydro | d26 | V4 | pLow | 18000
Hydro | d26 | V4 | pHigh | 26000
Hydro | d26 | V5 | pLow | 32000
Hydro | d26 | V5 | pHigh | 32000
Hydro | d27 | V1 | pLow | 8000
Hydro | d27 | V1 | pHigh | 15845.2381
Hydro | d27 | V2 | pLow | 10000
Hydro | d27 | V2 | pHigh | 18000
Hydro | d27 | V3 | pLow | 10000
Hydro | d27 | V3 | pHigh | 18000
Hydro | d27 | V4 | pLow | 18000
Hydro | d27 | V4 | pHigh | 26000
Hydro | d27 | V5 | pLow | 25369.0155
Hydro | d27 | V5 | pHigh | 25369.0155
Hydro | d28 | V1 | pLow | 8000
Hydro | d28 | V1 | pHigh | 15845.2381
Hydro | d28 | V2 | pLow | 10000
Hydro | d28 | V2 | pHigh | 18000
Hydro | d28 | V3 | pLow | 10000
Hydro | d28 | V3 | pHigh | 18000
Hydro | d28 | V4 | pLow | 18000
Hydro | d28 | V4 | pHigh | 26000
Hydro | d28 | V5 | pLow | 17369.0155
Hydro | d28 | V5 | pHigh | 17369.0155
Hydro | d29 | V1 | pLow | 8000
Hydro | d29 | V1 | pHigh | 15845.2381
Hydro | d29 | V2 | pLow | 10000
Hydro | d29 | V2 | pHigh | 18000
Hydro | d29 | V3 | pLow | 10000
Hydro | d29 | V3 | pHigh | 18000
Hydro | d29 | V4 | pLow | 18000
Hydro | d29 | V4 | pHigh | 18000
Hydro | d29 | V5 | pLow | 9369.0155
Hydro | d29 | V5 | pHigh | 9374.8108
Hydro | d30 | V1 | pLow | 10000
Hydro | d30 | V1 | pHigh | 10000
Hydro | d30 | V2 | pLow | 10000
Hydro | d30 | V2 | pHigh | 10000
Hydro | d30 | V3 | pLow | 10000
Hydro | d30 | V3 | pHigh | 10000
Hydro | d30 | V4 | pLow | 10000
Hydro | d30 | V4 | pHigh | 10000
Hydro | d30 | V5 | pLow | 10000
Hydro | d30 | V5 | pHigh | 10000

## RStore2
TOC
RStore2 | (parameter) | Store Release values at extreme values over different scenarios without simulation equation intact(cfs)
f2 | d | tot_vol | p | Value
BugIndex | d1 | V1 | pLow | 8000
BugIndex | d1 | V1 | pHigh | 8000
BugIndex | d1 | V2 | pLow | 23824.1525
BugIndex | d1 | V2 | pHigh | 23824.1525
BugIndex | d1 | V3 | pLow | 17577.0028
BugIndex | d1 | V3 | pHigh | 17616.0072
BugIndex | d1 | V4 | pLow | 16000
BugIndex | d1 | V4 | pHigh | 16000
BugIndex | d1 | V5 | pLow | 12358.4378
BugIndex | d1 | V5 | pHigh | 12363.0412
BugIndex | d2 | V1 | pLow | 8000
BugIndex | d2 | V1 | pHigh | 8000
BugIndex | d2 | V2 | pLow | 24622.2193
BugIndex | d2 | V2 | pHigh | 24622.2193
BugIndex | d2 | V3 | pLow | 13418.5268
BugIndex | d2 | V3 | pHigh | 13418.5268
BugIndex | d2 | V4 | pLow | 24000
BugIndex | d2 | V4 | pHigh | 24000
BugIndex | d2 | V5 | pLow | 16435.597
BugIndex | d2 | V5 | pHigh | 16435.597
BugIndex | d3 | V1 | pLow | 8000
BugIndex | d3 | V1 | pHigh | 8000
BugIndex | d3 | V2 | pLow | 21634.4371
BugIndex | d3 | V2 | pHigh | 21634.3837
BugIndex | d3 | V3 | pLow | 8000
BugIndex | d3 | V3 | pHigh | 8000
BugIndex | d3 | V4 | pLow | 32000
BugIndex | d3 | V4 | pHigh | 32000
BugIndex | d3 | V5 | pLow | 24000
BugIndex | d3 | V5 | pHigh | 24000
BugIndex | d4 | V1 | pLow | 8000
BugIndex | d4 | V1 | pHigh | 8000
BugIndex | d4 | V2 | pLow | 13788.8416
BugIndex | d4 | V2 | pHigh | 13790.5533
BugIndex | d4 | V3 | pLow | 13652.9193
BugIndex | d4 | V3 | pHigh | 13720.0281
BugIndex | d4 | V4 | pLow | 24000
BugIndex | d4 | V4 | pHigh | 24000
BugIndex | d4 | V5 | pLow | 32000
BugIndex | d4 | V5 | pHigh | 32000
BugIndex | d5 | V1 | pLow | 8000
BugIndex | d5 | V1 | pHigh | 8000
BugIndex | d5 | V2 | pLow | 11310.0129
BugIndex | d5 | V2 | pHigh | 11310.0129
BugIndex | d5 | V3 | pLow | 13635.4798
BugIndex | d5 | V3 | pHigh | 13702.672
BugIndex | d5 | V4 | pLow | 23999.9323
BugIndex | d5 | V4 | pHigh | 23999.9323
BugIndex | d5 | V5 | pLow | 32000
BugIndex | d5 | V5 | pHigh | 32000
BugIndex | d6 | V1 | pLow | 8000
BugIndex | d6 | V1 | pHigh | 8000
BugIndex | d6 | V2 | pLow | 11310.0129
BugIndex | d6 | V2 | pHigh | 11310.0129
BugIndex | d6 | V3 | pLow | 13635.476
BugIndex | d6 | V3 | pHigh | 13702.6683
BugIndex | d6 | V4 | pLow | 23999.8711
BugIndex | d6 | V4 | pHigh | 23999.8711
BugIndex | d6 | V5 | pLow | 32000
BugIndex | d6 | V5 | pHigh | 31984.0239
BugIndex | d7 | V1 | pLow | 8000
BugIndex | d7 | V1 | pHigh | 8000
BugIndex | d7 | V2 | pLow | 11310.0129
BugIndex | d7 | V2 | pHigh | 11310.0129
BugIndex | d7 | V3 | pLow | 9380.7265
BugIndex | d7 | V3 | pHigh | 9380.7265
BugIndex | d7 | V4 | pLow | 23999.8166
BugIndex | d7 | V4 | pHigh | 23999.8166
BugIndex | d7 | V5 | pLow | 31996.1189
BugIndex | d7 | V5 | pHigh | 32000
BugIndex | d8 | V1 | pLow | 8000
BugIndex | d8 | V1 | pHigh | 8000
BugIndex | d8 | V2 | pLow | 11310.0891
BugIndex | d8 | V2 | pHigh | 11310.0891
BugIndex | d8 | V3 | pLow | 13210.606
BugIndex | d8 | V3 | pHigh | 13210.606
BugIndex | d8 | V4 | pLow | 23999.7685
BugIndex | d8 | V4 | pHigh | 23999.7685
BugIndex | d8 | V5 | pLow | 32000
BugIndex | d8 | V5 | pHigh | 32000
BugIndex | d9 | V1 | pLow | 8000
BugIndex | d9 | V1 | pHigh | 8000
BugIndex | d9 | V2 | pLow | 10924.8961
BugIndex | d9 | V2 | pHigh | 10924.8961
BugIndex | d9 | V3 | pLow | 11790.5101
BugIndex | d9 | V3 | pHigh | 11828.3844
BugIndex | d9 | V4 | pLow | 15999.7685
BugIndex | d9 | V4 | pHigh | 15999.7685
BugIndex | d9 | V5 | pLow | 32000
BugIndex | d9 | V5 | pHigh | 32000
BugIndex | d10 | V1 | pLow | 8000
BugIndex | d10 | V1 | pHigh | 8000
BugIndex | d10 | V2 | pLow | 10918.9137
BugIndex | d10 | V2 | pHigh | 10918.9137
BugIndex | d10 | V3 | pLow | 9380.7265
BugIndex | d10 | V3 | pHigh | 9380.7265
BugIndex | d10 | V4 | pLow | 21080.6339
BugIndex | d10 | V4 | pHigh | 21080.6339
BugIndex | d10 | V5 | pLow | 32000
BugIndex | d10 | V5 | pHigh | 32000
BugIndex | d11 | V1 | pLow | 8000
BugIndex | d11 | V1 | pHigh | 8000
BugIndex | d11 | V2 | pLow | 11310.0129
BugIndex | d11 | V2 | pHigh | 11310.0129
BugIndex | d11 | V3 | pLow | 15635.3917
BugIndex | d11 | V3 | pHigh | 15635.3917
BugIndex | d11 | V4 | pLow | 21080.6056
BugIndex | d11 | V4 | pHigh | 21080.6056
BugIndex | d11 | V5 | pLow | 32000
BugIndex | d11 | V5 | pHigh | 32000
BugIndex | d12 | V1 | pLow | 16000
BugIndex | d12 | V1 | pHigh | 17188.7154
BugIndex | d12 | V2 | pLow | 11310.0129
BugIndex | d12 | V2 | pHigh | 11310.0129
BugIndex | d12 | V3 | pLow | 23635.3917
BugIndex | d12 | V3 | pHigh | 23635.3917
BugIndex | d12 | V4 | pLow | 21080.5838
BugIndex | d12 | V4 | pHigh | 21080.5838
BugIndex | d12 | V5 | pLow | 32000
BugIndex | d12 | V5 | pHigh | 32000
BugIndex | d13 | V1 | pLow | 25188.7154
BugIndex | d13 | V1 | pHigh | 32000
BugIndex | d13 | V2 | pLow | 11310.0129
BugIndex | d13 | V2 | pHigh | 11310.0129
BugIndex | d13 | V3 | pLow | 31635.3917
BugIndex | d13 | V3 | pHigh | 31635.3917
BugIndex | d13 | V4 | pLow | 21080.5685
BugIndex | d13 | V4 | pHigh | 21080.5685
BugIndex | d13 | V5 | pLow | 32000
BugIndex | d13 | V5 | pHigh | 31939.322
BugIndex | d14 | V1 | pLow | 32000
BugIndex | d14 | V1 | pHigh | 32000
BugIndex | d14 | V2 | pLow | 11310.0129
BugIndex | d14 | V2 | pHigh | 11310.0129
BugIndex | d14 | V3 | pLow | 23635.3917
BugIndex | d14 | V3 | pHigh | 23734.9731
BugIndex | d14 | V4 | pLow | 21080.5598
BugIndex | d14 | V4 | pHigh | 21080.5598
BugIndex | d14 | V5 | pLow | 25813.4867
BugIndex | d14 | V5 | pHigh | 25813.4867
BugIndex | d15 | V1 | pLow | 32000
BugIndex | d15 | V1 | pHigh | 32000
BugIndex | d15 | V2 | pLow | 11133.8064
BugIndex | d15 | V2 | pHigh | 11135.5121
BugIndex | d15 | V3 | pLow | 15734.9731
BugIndex | d15 | V3 | pHigh | 15808.2187
BugIndex | d15 | V4 | pLow | 21080.5577
BugIndex | d15 | V4 | pHigh | 21080.5577
BugIndex | d15 | V5 | pLow | 17813.4867
BugIndex | d15 | V5 | pHigh | 17813.4867
BugIndex | d16 | V1 | pLow | 24000
BugIndex | d16 | V1 | pHigh | 16000
BugIndex | d16 | V2 | pLow | 17872.1506
BugIndex | d16 | V2 | pHigh | 17872.1506
BugIndex | d16 | V3 | pLow | 23808.2187
BugIndex | d16 | V3 | pHigh | 23808.2187
BugIndex | d16 | V4 | pLow | 19183.0134
BugIndex | d16 | V4 | pHigh | 19183.0134
BugIndex | d16 | V5 | pLow | 9816.997
BugIndex | d16 | V5 | pHigh | 9816.997
BugIndex | d17 | V1 | pLow | 8000
BugIndex | d17 | V1 | pHigh | 8000
BugIndex | d17 | V2 | pLow | 9872.1506
BugIndex | d17 | V2 | pHigh | 9872.1506
BugIndex | d17 | V3 | pLow | 15808.2187
BugIndex | d17 | V3 | pHigh | 15803.2541
BugIndex | d17 | V4 | pLow | 19183.0244
BugIndex | d17 | V4 | pHigh | 19183.0244
BugIndex | d17 | V5 | pLow | 8000.3307
BugIndex | d17 | V5 | pHigh | 8000.6923
BugIndex | d18 | V1 | pLow | 8359.2403
BugIndex | d18 | V1 | pHigh | 11717.66
BugIndex | d18 | V2 | pLow | 11310.0288
BugIndex | d18 | V2 | pHigh | 11310.0288
BugIndex | d18 | V3 | pLow | 16920.1725
BugIndex | d18 | V3 | pHigh | 16920.1725
BugIndex | d18 | V4 | pLow | 19183.0419
BugIndex | d18 | V4 | pHigh | 19183.0419
BugIndex | d18 | V5 | pLow | 11593.7913
BugIndex | d18 | V5 | pHigh | 11598.3939
BugIndex | d19 | V1 | pLow | 19717.66
BugIndex | d19 | V1 | pHigh | 19717.66
BugIndex | d19 | V2 | pLow | 11503.7668
BugIndex | d19 | V2 | pHigh | 11505.4787
BugIndex | d19 | V3 | pLow | 8920.1725
BugIndex | d19 | V3 | pHigh | 8920.1725
BugIndex | d19 | V4 | pLow | 16000
BugIndex | d19 | V4 | pHigh | 16000
BugIndex | d19 | V5 | pLow | 8618.5736
BugIndex | d19 | V5 | pHigh | 8644.0436
BugIndex | d20 | V1 | pLow | 11717.66
BugIndex | d20 | V1 | pHigh | 11717.66
BugIndex | d20 | V2 | pLow | 11310.105
BugIndex | d20 | V2 | pHigh | 11310.105
BugIndex | d20 | V3 | pLow | 16920.1725
BugIndex | d20 | V3 | pHigh | 16920.1725
BugIndex | d20 | V4 | pLow | 8000
BugIndex | d20 | V4 | pHigh | 8000
BugIndex | d20 | V5 | pLow | 8623.5334
BugIndex | d20 | V5 | pHigh | 8649.0027
BugIndex | d21 | V1 | pLow | 8000
BugIndex | d21 | V1 | pHigh | 8000
BugIndex | d21 | V2 | pLow | 11310.105
BugIndex | d21 | V2 | pHigh | 11310.105
BugIndex | d21 | V3 | pLow | 16147.1504
BugIndex | d21 | V3 | pHigh | 16147.1504
BugIndex | d21 | V4 | pLow | 8000
BugIndex | d21 | V4 | pHigh | 8000
BugIndex | d21 | V5 | pLow | 8626.2066
BugIndex | d21 | V5 | pHigh | 8651.676
BugIndex | d22 | V1 | pLow | 8000
BugIndex | d22 | V1 | pHigh | 8000
BugIndex | d22 | V2 | pLow | 11310.105
BugIndex | d22 | V2 | pHigh | 11310.105
BugIndex | d22 | V3 | pLow | 13515.1235
BugIndex | d22 | V3 | pHigh | 13515.1369
BugIndex | d22 | V4 | pLow | 8000
BugIndex | d22 | V4 | pHigh | 8000
BugIndex | d22 | V5 | pLow | 8000
BugIndex | d22 | V5 | pHigh | 8000
BugIndex | d23 | V1 | pLow | 8000
BugIndex | d23 | V1 | pHigh | 8000
BugIndex | d23 | V2 | pLow | 10924.9132
BugIndex | d23 | V2 | pHigh | 10924.9132
BugIndex | d23 | V3 | pLow | 11790.5133
BugIndex | d23 | V3 | pHigh | 11828.3876
BugIndex | d23 | V4 | pLow | 8000
BugIndex | d23 | V4 | pHigh | 8000
BugIndex | d23 | V5 | pLow | 8626.2066
BugIndex | d23 | V5 | pHigh | 8651.676
BugIndex | d24 | V1 | pLow | 8000
BugIndex | d24 | V1 | pHigh | 8000
BugIndex | d24 | V2 | pLow | 10924.9132
BugIndex | d24 | V2 | pHigh | 10924.9132
BugIndex | d24 | V3 | pLow | 11790.6928
BugIndex | d24 | V3 | pHigh | 11828.5671
BugIndex | d24 | V4 | pLow | 8000
BugIndex | d24 | V4 | pHigh | 8000
BugIndex | d24 | V5 | pLow | 8000
BugIndex | d24 | V5 | pHigh | 8000
BugIndex | d25 | V1 | pLow | 8000
BugIndex | d25 | V1 | pHigh | 8000
BugIndex | d25 | V2 | pLow | 10924.9132
BugIndex | d25 | V2 | pHigh | 10924.9132
BugIndex | d25 | V3 | pLow | 11790.5122
BugIndex | d25 | V3 | pHigh | 11828.3865
BugIndex | d25 | V4 | pLow | 8000
BugIndex | d25 | V4 | pHigh | 8000
BugIndex | d25 | V5 | pLow | 8000
BugIndex | d25 | V5 | pHigh | 8000
BugIndex | d26 | V1 | pLow | 8000
BugIndex | d26 | V1 | pHigh | 8000
BugIndex | d26 | V2 | pLow | 11310.105
BugIndex | d26 | V2 | pHigh | 11310.105
BugIndex | d26 | V3 | pLow | 19823.2571
BugIndex | d26 | V3 | pHigh | 19823.2571
BugIndex | d26 | V4 | pLow | 8000
BugIndex | d26 | V4 | pHigh | 8000
BugIndex | d26 | V5 | pLow | 8000
BugIndex | d26 | V5 | pHigh | 8000
BugIndex | d27 | V1 | pLow | 8000
BugIndex | d27 | V1 | pHigh | 8000
BugIndex | d27 | V2 | pLow | 19310.105
BugIndex | d27 | V2 | pHigh | 19312.9387
BugIndex | d27 | V3 | pLow | 11823.2571
BugIndex | d27 | V3 | pHigh | 11861.1314
BugIndex | d27 | V4 | pLow | 8000
BugIndex | d27 | V4 | pHigh | 8000
BugIndex | d27 | V5 | pLow | 8000
BugIndex | d27 | V5 | pHigh | 8000
BugIndex | d28 | V1 | pLow | 8000
BugIndex | d28 | V1 | pHigh | 8000
BugIndex | d28 | V2 | pLow | 15842.6122
BugIndex | d28 | V2 | pHigh | 15837.0934
BugIndex | d28 | V3 | pLow | 11790.6928
BugIndex | d28 | V3 | pHigh | 11828.5671
BugIndex | d28 | V4 | pLow | 8000
BugIndex | d28 | V4 | pHigh | 8000
BugIndex | d28 | V5 | pLow | 8000
BugIndex | d28 | V5 | pHigh | 8000
BugIndex | d29 | V1 | pLow | 8000
BugIndex | d29 | V1 | pHigh | 8000
BugIndex | d29 | V2 | pLow | 11798.4066
BugIndex | d29 | V2 | pHigh | 11798.4066
BugIndex | d29 | V3 | pLow | 9382.2096
BugIndex | d29 | V3 | pHigh | 9382.217
BugIndex | d29 | V4 | pLow | 8000
BugIndex | d29 | V4 | pHigh | 8000
BugIndex | d29 | V5 | pLow | 8626.2066
BugIndex | d29 | V5 | pHigh | 8651.676
BugIndex | d30 | V1 | pLow | 8000
BugIndex | d30 | V1 | pHigh | 8000
BugIndex | d30 | V2 | pLow | 10924.9132
BugIndex | d30 | V2 | pHigh | 10924.9132
BugIndex | d30 | V3 | pLow | 11790.6928
BugIndex | d30 | V3 | pHigh | 11828.5671
BugIndex | d30 | V4 | pLow | 8000
BugIndex | d30 | V4 | pHigh | 8000
BugIndex | d30 | V5 | pLow | 8626.2066
BugIndex | d30 | V5 | pHigh | 8651.676
Hydro | d1 | V1 | pLow | 8000
Hydro | d1 | V1 | pHigh | 16000
Hydro | d1 | V2 | pLow | 16000
Hydro | d1 | V2 | pHigh | 16000
Hydro | d1 | V3 | pLow | 14710.8674
Hydro | d1 | V3 | pHigh | 16000
Hydro | d1 | V4 | pLow | 14099.0719
Hydro | d1 | V4 | pHigh | 16000
Hydro | d1 | V5 | pLow | 8345.3824
Hydro | d1 | V5 | pHigh | 8345.3824
Hydro | d2 | V1 | pLow | 8000
Hydro | d2 | V1 | pHigh | 8000
Hydro | d2 | V2 | pLow | 8000
Hydro | d2 | V2 | pHigh | 8000
Hydro | d2 | V3 | pLow | 8000
Hydro | d2 | V3 | pHigh | 8000
Hydro | d2 | V4 | pLow | 8000
Hydro | d2 | V4 | pHigh | 8000
Hydro | d2 | V5 | pLow | 8345.3824
Hydro | d2 | V5 | pHigh | 8345.3824
Hydro | d3 | V1 | pLow | 8000
Hydro | d3 | V1 | pHigh | 8000
Hydro | d3 | V2 | pLow | 10236.0966
Hydro | d3 | V2 | pHigh | 10279.8611
Hydro | d3 | V3 | pLow | 8000
Hydro | d3 | V3 | pHigh | 9038.5809
Hydro | d3 | V4 | pLow | 8000
Hydro | d3 | V4 | pHigh | 16000
Hydro | d3 | V5 | pLow | 8345.3824
Hydro | d3 | V5 | pHigh | 8345.3824
Hydro | d4 | V1 | pLow | 8000
Hydro | d4 | V1 | pHigh | 16000
Hydro | d4 | V2 | pLow | 18279.8611
Hydro | d4 | V2 | pHigh | 18325.3658
Hydro | d4 | V3 | pLow | 17038.5809
Hydro | d4 | V3 | pHigh | 25038.5809
Hydro | d4 | V4 | pLow | 24000
Hydro | d4 | V4 | pHigh | 24000
Hydro | d4 | V5 | pLow | 8630.8213
Hydro | d4 | V5 | pHigh | 8630.8213
Hydro | d5 | V1 | pLow | 8000
Hydro | d5 | V1 | pHigh | 16000
Hydro | d5 | V2 | pLow | 23808.8531
Hydro | d5 | V2 | pHigh | 23852.7123
Hydro | d5 | V3 | pLow | 24000
Hydro | d5 | V3 | pHigh | 32000
Hydro | d5 | V4 | pLow | 24000
Hydro | d5 | V4 | pHigh | 32000
Hydro | d5 | V5 | pLow | 8979.1504
Hydro | d5 | V5 | pHigh | 16979.1504
Hydro | d6 | V1 | pLow | 8000
Hydro | d6 | V1 | pHigh | 16000
Hydro | d6 | V2 | pLow | 31852.7123
Hydro | d6 | V2 | pHigh | 31852.7123
Hydro | d6 | V3 | pLow | 24000
Hydro | d6 | V3 | pHigh | 30619.3419
Hydro | d6 | V4 | pLow | 24000
Hydro | d6 | V4 | pHigh | 24000
Hydro | d6 | V5 | pLow | 8979.1504
Hydro | d6 | V5 | pHigh | 8979.1505
Hydro | d7 | V1 | pLow | 8000
Hydro | d7 | V1 | pHigh | 16000
Hydro | d7 | V2 | pLow | 23852.7123
Hydro | d7 | V2 | pHigh | 24000
Hydro | d7 | V3 | pLow | 22619.3419
Hydro | d7 | V3 | pHigh | 24000
Hydro | d7 | V4 | pLow | 16000
Hydro | d7 | V4 | pHigh | 24000
Hydro | d7 | V5 | pLow | 8345.3824
Hydro | d7 | V5 | pHigh | 8345.3824
Hydro | d8 | V1 | pLow | 8000
Hydro | d8 | V1 | pHigh | 16000
Hydro | d8 | V2 | pLow | 16000
Hydro | d8 | V2 | pHigh | 16000
Hydro | d8 | V3 | pLow | 16000
Hydro | d8 | V3 | pHigh | 16000
Hydro | d8 | V4 | pLow | 16000
Hydro | d8 | V4 | pHigh | 16000
Hydro | d8 | V5 | pLow | 8345.3824
Hydro | d8 | V5 | pHigh | 8345.3824
Hydro | d9 | V1 | pLow | 8000
Hydro | d9 | V1 | pHigh | 8000
Hydro | d9 | V2 | pLow | 8000
Hydro | d9 | V2 | pHigh | 8170.8608
Hydro | d9 | V3 | pLow | 8000
Hydro | d9 | V3 | pHigh | 8285.6111
Hydro | d9 | V4 | pLow | 8000
Hydro | d9 | V4 | pHigh | 8040.5511
Hydro | d9 | V5 | pLow | 8345.3824
Hydro | d9 | V5 | pHigh | 8345.3825
Hydro | d10 | V1 | pLow | 8000
Hydro | d10 | V1 | pHigh | 8000
Hydro | d10 | V2 | pLow | 8000
Hydro | d10 | V2 | pHigh | 8170.8608
Hydro | d10 | V3 | pLow | 8000
Hydro | d10 | V3 | pHigh | 8000
Hydro | d10 | V4 | pLow | 8000
Hydro | d10 | V4 | pHigh | 10657.7215
Hydro | d10 | V5 | pLow | 8345.3824
Hydro | d10 | V5 | pHigh | 8345.3824
Hydro | d11 | V1 | pLow | 8000
Hydro | d11 | V1 | pHigh | 16000
Hydro | d11 | V2 | pLow | 16000
Hydro | d11 | V2 | pHigh | 16000
Hydro | d11 | V3 | pLow | 16000
Hydro | d11 | V3 | pHigh | 16000
Hydro | d11 | V4 | pLow | 18657.7215
Hydro | d11 | V4 | pHigh | 18657.722
Hydro | d11 | V5 | pLow | 10002.0273
Hydro | d11 | V5 | pHigh | 18002.0273
Hydro | d12 | V1 | pLow | 8000
Hydro | d12 | V1 | pHigh | 16000
Hydro | d12 | V2 | pLow | 8000
Hydro | d12 | V2 | pHigh | 8000
Hydro | d12 | V3 | pLow | 24000
Hydro | d12 | V3 | pHigh | 24000
Hydro | d12 | V4 | pLow | 26657.722
Hydro | d12 | V4 | pHigh | 32000
Hydro | d12 | V5 | pLow | 25211.0348
Hydro | d12 | V5 | pHigh | 25211.0351
Hydro | d13 | V1 | pLow | 8000
Hydro | d13 | V1 | pHigh | 16000
Hydro | d13 | V2 | pLow | 16000
Hydro | d13 | V2 | pHigh | 16000
Hydro | d13 | V3 | pLow | 32000
Hydro | d13 | V3 | pHigh | 32000
Hydro | d13 | V4 | pLow | 32000
Hydro | d13 | V4 | pHigh | 32000
Hydro | d13 | V5 | pLow | 27550.8897
Hydro | d13 | V5 | pHigh | 27550.8898
Hydro | d14 | V1 | pLow | 8000
Hydro | d14 | V1 | pHigh | 16000
Hydro | d14 | V2 | pLow | 24000
Hydro | d14 | V2 | pHigh | 32000
Hydro | d14 | V3 | pLow | 24766.2888
Hydro | d14 | V3 | pHigh | 24399.6697
Hydro | d14 | V4 | pLow | 28283.9814
Hydro | d14 | V4 | pHigh | 32000
Hydro | d14 | V5 | pLow | 21717.361
Hydro | d14 | V5 | pHigh | 21717.361
Hydro | d15 | V1 | pLow | 8000
Hydro | d15 | V1 | pHigh | 16000
Hydro | d15 | V2 | pLow | 24000.0046
Hydro | d15 | V2 | pHigh | 24000.0046
Hydro | d15 | V3 | pLow | 16399.6697
Hydro | d15 | V3 | pHigh | 16000
Hydro | d15 | V4 | pLow | 24000
Hydro | d15 | V4 | pHigh | 24000
Hydro | d15 | V5 | pLow | 24000
Hydro | d15 | V5 | pHigh | 24000
Hydro | d16 | V1 | pLow | 8000
Hydro | d16 | V1 | pHigh | 8000
Hydro | d16 | V2 | pLow | 16000.0046
Hydro | d16 | V2 | pHigh | 16000
Hydro | d16 | V3 | pLow | 8000
Hydro | d16 | V3 | pHigh | 8758.8252
Hydro | d16 | V4 | pLow | 16000
Hydro | d16 | V4 | pHigh | 8000
Hydro | d16 | V5 | pLow | 32000
Hydro | d16 | V5 | pHigh | 32000
Hydro | d17 | V1 | pLow | 8000
Hydro | d17 | V1 | pHigh | 8000
Hydro | d17 | V2 | pLow | 8000
Hydro | d17 | V2 | pHigh | 8000
Hydro | d17 | V3 | pLow | 8000
Hydro | d17 | V3 | pHigh | 8000
Hydro | d17 | V4 | pLow | 9876.2734
Hydro | d17 | V4 | pHigh | 8000
Hydro | d17 | V5 | pLow | 27260.4478
Hydro | d17 | V5 | pHigh | 27260.4478
Hydro | d18 | V1 | pLow | 8000
Hydro | d18 | V1 | pHigh | 16000
Hydro | d18 | V2 | pLow | 16000
Hydro | d18 | V2 | pHigh | 16000
Hydro | d18 | V3 | pLow | 11659.3396
Hydro | d18 | V3 | pHigh | 11659.3396
Hydro | d18 | V4 | pLow | 16000
Hydro | d18 | V4 | pHigh | 16000
Hydro | d18 | V5 | pLow | 24569.5528
Hydro | d18 | V5 | pHigh | 16569.5528
Hydro | d19 | V1 | pLow | 8000
Hydro | d19 | V1 | pHigh | 16000
Hydro | d19 | V2 | pLow | 8000
Hydro | d19 | V2 | pHigh | 8000
Hydro | d19 | V3 | pLow | 16024.9781
Hydro | d19 | V3 | pHigh | 16024.9781
Hydro | d19 | V4 | pLow | 16187.0873
Hydro | d19 | V4 | pHigh | 16062.9592
Hydro | d19 | V5 | pLow | 8569.5528
Hydro | d19 | V5 | pHigh | 8569.5527
Hydro | d20 | V1 | pLow | 8000
Hydro | d20 | V1 | pHigh | 16000
Hydro | d20 | V2 | pLow | 8000
Hydro | d20 | V2 | pHigh | 8000
Hydro | d20 | V3 | pLow | 8024.9781
Hydro | d20 | V3 | pHigh | 8000
Hydro | d20 | V4 | pLow | 8062.9592
Hydro | d20 | V4 | pHigh | 8000
Hydro | d20 | V5 | pLow | 8000
Hydro | d20 | V5 | pHigh | 8000
Hydro | d21 | V1 | pLow | 8000
Hydro | d21 | V1 | pHigh | 16000
Hydro | d21 | V2 | pLow | 8000
Hydro | d21 | V2 | pHigh | 8000
Hydro | d21 | V3 | pLow | 8000
Hydro | d21 | V3 | pHigh | 8000
Hydro | d21 | V4 | pLow | 8000
Hydro | d21 | V4 | pHigh | 8000
Hydro | d21 | V5 | pLow | 8000
Hydro | d21 | V5 | pHigh | 8000
Hydro | d22 | V1 | pLow | 8000
Hydro | d22 | V1 | pHigh | 16000
Hydro | d22 | V2 | pLow | 8000
Hydro | d22 | V2 | pHigh | 8000
Hydro | d22 | V3 | pLow | 8000
Hydro | d22 | V3 | pHigh | 8000
Hydro | d22 | V4 | pLow | 8000
Hydro | d22 | V4 | pHigh | 8000
Hydro | d22 | V5 | pLow | 8000
Hydro | d22 | V5 | pHigh | 8000
Hydro | d23 | V1 | pLow | 8000
Hydro | d23 | V1 | pHigh | 8000
Hydro | d23 | V2 | pLow | 8000
Hydro | d23 | V2 | pHigh | 8000
Hydro | d23 | V3 | pLow | 8000
Hydro | d23 | V3 | pHigh | 8000
Hydro | d23 | V4 | pLow | 8000
Hydro | d23 | V4 | pHigh | 8000
Hydro | d23 | V5 | pLow | 8000
Hydro | d23 | V5 | pHigh | 8000
Hydro | d24 | V1 | pLow | 8000
Hydro | d24 | V1 | pHigh | 8000
Hydro | d24 | V2 | pLow | 8000
Hydro | d24 | V2 | pHigh | 8000
Hydro | d24 | V3 | pLow | 8000
Hydro | d24 | V3 | pHigh | 8000
Hydro | d24 | V4 | pLow | 8000
Hydro | d24 | V4 | pHigh | 8000
Hydro | d24 | V5 | pLow | 8000
Hydro | d24 | V5 | pHigh | 8000
Hydro | d25 | V1 | pLow | 8000
Hydro | d25 | V1 | pHigh | 8833.3333
Hydro | d25 | V2 | pLow | 8000
Hydro | d25 | V2 | pHigh | 8000
Hydro | d25 | V3 | pLow | 8000
Hydro | d25 | V3 | pHigh | 14664.5792
Hydro | d25 | V4 | pLow | 8000
Hydro | d25 | V4 | pHigh | 8000
Hydro | d25 | V5 | pLow | 8000
Hydro | d25 | V5 | pHigh | 8000
Hydro | d26 | V1 | pLow | 8000
Hydro | d26 | V1 | pHigh | 16000
Hydro | d26 | V2 | pLow | 8000
Hydro | d26 | V2 | pHigh | 8000
Hydro | d26 | V3 | pLow | 22664.5792
Hydro | d26 | V3 | pHigh | 22664.5792
Hydro | d26 | V4 | pLow | 16000
Hydro | d26 | V4 | pHigh | 16000
Hydro | d26 | V5 | pLow | 8000
Hydro | d26 | V5 | pHigh | 8000
Hydro | d27 | V1 | pLow | 8000
Hydro | d27 | V1 | pHigh | 16000
Hydro | d27 | V2 | pLow | 8000
Hydro | d27 | V2 | pHigh | 8000
Hydro | d27 | V3 | pLow | 14664.5792
Hydro | d27 | V3 | pHigh | 16000
Hydro | d27 | V4 | pLow | 22952.4257
Hydro | d27 | V4 | pHigh | 30952.4257
Hydro | d27 | V5 | pLow | 8000
Hydro | d27 | V5 | pHigh | 8000
Hydro | d28 | V1 | pLow | 8000
Hydro | d28 | V1 | pHigh | 16000
Hydro | d28 | V2 | pLow | 8000
Hydro | d28 | V2 | pHigh | 8000
Hydro | d28 | V3 | pLow | 8000
Hydro | d28 | V3 | pHigh | 10202.1656
Hydro | d28 | V4 | pLow | 22952.4257
Hydro | d28 | V4 | pHigh | 23847.2363
Hydro | d28 | V5 | pLow | 8000
Hydro | d28 | V5 | pHigh | 8000.0293
Hydro | d29 | V1 | pLow | 8000
Hydro | d29 | V1 | pHigh | 16000
Hydro | d29 | V2 | pLow | 8000
Hydro | d29 | V2 | pHigh | 8000
Hydro | d29 | V3 | pLow | 8000
Hydro | d29 | V3 | pHigh | 16000
Hydro | d29 | V4 | pLow | 15847.2363
Hydro | d29 | V4 | pHigh | 16000
Hydro | d29 | V5 | pLow | 8000
Hydro | d29 | V5 | pHigh | 8000.0293
Hydro | d30 | V1 | pLow | 8000
Hydro | d30 | V1 | pHigh | 8000
Hydro | d30 | V2 | pLow | 8000
Hydro | d30 | V2 | pHigh | 8000
Hydro | d30 | V3 | pLow | 8000
Hydro | d30 | V3 | pHigh | 8000.0043
Hydro | d30 | V4 | pLow | 8000
Hydro | d30 | V4 | pHigh | 8040.5511
Hydro | d30 | V5 | pLow | 8000
Hydro | d30 | V5 | pHigh | 8000.0293

## Scen
TOC
Scen | (set) | objective function scenario values
All_cases
sc1
sc2
sc3
sc4
sc5
sc6
sc7
sc8
sc9
sc10
sc11
sc12

## Scen_store
TOC
Scen_store | (parameter) | Store objective function values under different senario values with all equations intact
f | Scen | tot_vol | Value
BugIndex | sc1 | V1 | 0.017268
BugIndex | sc1 | V2 | 0.026878
BugIndex | sc1 | V3 | 0.049691
BugIndex | sc1 | V4 | 0.013741
BugIndex | sc1 | V5 | 0.020304
BugIndex | sc2 | V1 | 0.034536
BugIndex | sc2 | V2 | 0.046222
BugIndex | sc2 | V3 | 0.063262
BugIndex | sc2 | V4 | 0.027155
BugIndex | sc2 | V5 | 0.020794
BugIndex | sc3 | V1 | 0.051804
BugIndex | sc3 | V2 | 0.065566
BugIndex | sc3 | V3 | 0.076832
BugIndex | sc3 | V4 | 0.040569
BugIndex | sc3 | V5 | 0.021283
BugIndex | sc4 | V1 | 0.069072
BugIndex | sc4 | V2 | 0.084911
BugIndex | sc4 | V3 | 0.090402
BugIndex | sc4 | V4 | 0.053984
BugIndex | sc4 | V5 | 0.021773
BugIndex | sc5 | V1 | 0.08634
BugIndex | sc5 | V2 | 0.10426
BugIndex | sc5 | V3 | 0.10397
BugIndex | sc5 | V4 | 0.067398
BugIndex | sc5 | V5 | 0.022263
BugIndex | sc6 | V1 | 0.10361
BugIndex | sc6 | V2 | 0.1236
BugIndex | sc6 | V3 | 0.11754
BugIndex | sc6 | V4 | 0.080813
BugIndex | sc6 | V5 | 0.022752
BugIndex | sc7 | V1 | 0.12088
BugIndex | sc7 | V2 | 0.14294
BugIndex | sc7 | V3 | 0.13111
BugIndex | sc7 | V4 | 0.094227
BugIndex | sc7 | V5 | 0.023242
BugIndex | sc8 | V1 | 0.13814
BugIndex | sc8 | V2 | 0.16229
BugIndex | sc8 | V3 | 0.14468
BugIndex | sc8 | V4 | 0.10764
BugIndex | sc8 | V5 | 0.023732
BugIndex | sc9 | V1 | 0.15541
BugIndex | sc9 | V2 | 0.18163
BugIndex | sc9 | V3 | 0.15825
BugIndex | sc9 | V4 | 0.12106
BugIndex | sc9 | V5 | 0.024222
BugIndex | sc10 | V1 | 0.17268
BugIndex | sc10 | V2 | 0.20098
BugIndex | sc10 | V3 | 0.17182
BugIndex | sc10 | V4 | 0.13447
BugIndex | sc10 | V5 | 0.024711
BugIndex | sc11 | V1 | 0.18995
BugIndex | sc11 | V2 | 0.22032
BugIndex | sc11 | V3 | 0.1854
BugIndex | sc11 | V4 | 0.14788
BugIndex | sc11 | V5 | 0.025201
BugIndex | sc12 | V1 | 0.20722
BugIndex | sc12 | V2 | 0.23967
BugIndex | sc12 | V3 | 0.19897
BugIndex | sc12 | V4 | 0.1613
BugIndex | sc12 | V5 | 0.025691
Hydro | sc1 | V1 | 13439455.202
Hydro | sc1 | V2 | 15546011.1784
Hydro | sc1 | V3 | 18102313.2922
Hydro | sc1 | V4 | 20124299.4861
Hydro | sc1 | V5 | 22300603.3418
Hydro | sc2 | V1 | 13586097.3963
Hydro | sc2 | V2 | 15749189.147
Hydro | sc2 | V3 | 17917077.1962
Hydro | sc2 | V4 | 20104646.1722
Hydro | sc2 | V5 | 20707144.1241
Hydro | sc3 | V1 | 13623164.0094
Hydro | sc3 | V2 | 15841891.7852
Hydro | sc3 | V3 | 18327670.0102
Hydro | sc3 | V4 | 20293833.0954
Hydro | sc3 | V5 | 22329733.8077
Hydro | sc4 | V1 | 13766184.5934
Hydro | sc4 | V2 | 15867169.9659
Hydro | sc4 | V3 | 18325921.6054
Hydro | sc4 | V4 | 20409982.8098
Hydro | sc4 | V5 | 22366487.1841
Hydro | sc5 | V1 | 13759360.7886
Hydro | sc5 | V2 | 16021322.3016
Hydro | sc5 | V3 | 18456640.9152
Hydro | sc5 | V4 | 20514155.7911
Hydro | sc5 | V5 | 22346517.6441
Hydro | sc6 | V1 | 13882706.303
Hydro | sc6 | V2 | 16139795.2629
Hydro | sc6 | V3 | 18541878.5836
Hydro | sc6 | V4 | 20589713.7168
Hydro | sc6 | V5 | 22302069.0578
Hydro | sc7 | V1 | 13372041.7159
Hydro | sc7 | V2 | 16167719.1385
Hydro | sc7 | V3 | 18598123.6123
Hydro | sc7 | V4 | 20671582.624
Hydro | sc7 | V5 | 22311843.833
Hydro | sc8 | V1 | 13513006.9733
Hydro | sc8 | V2 | 15575262.0206
Hydro | sc8 | V3 | 18669317.7978
Hydro | sc8 | V4 | 20758438.4905
Hydro | sc8 | V5 | 22344849.2864
Hydro | sc9 | V1 | 14121058.6547
Hydro | sc9 | V2 | 16205021.6404
Hydro | sc9 | V3 | 18631780.5743
Hydro | sc9 | V4 | 20804325.2131
Hydro | sc9 | V5 | 22349796.3043
Hydro | sc10 | V1 | 13777528.2533
Hydro | sc10 | V2 | 16450361.7346
Hydro | sc10 | V3 | 18782408.3466
Hydro | sc10 | V4 | 20882687.1564
Hydro | sc10 | V5 | 22313660.5755
Hydro | sc11 | V1 | 14242275.5031
Hydro | sc11 | V2 | 16539219.1827
Hydro | sc11 | V3 | 18838868.2458
Hydro | sc11 | V4 | 20940649.8341
Hydro | sc11 | V5 | 22490731.0589
Hydro | sc12 | V1 | 14304278.5639
Hydro | sc12 | V2 | 16610310.6706
Hydro | sc12 | V3 | 18901036.4696
Hydro | sc12 | V4 | 21019795.4495
Hydro | sc12 | V5 | 22383225.9827

## Scen_store2
TOC
Scen_store2 | (parameter) | Store objective function values under different senario values without simulation equation intact
f | Scen | tot_vol | Value
BugIndex | sc1 | V1 | 0.042122
BugIndex | sc1 | V2 | 0.00058234
BugIndex | sc1 | V3 | 0.005688
BugIndex | sc1 | V4 | 0.0055805
BugIndex | sc1 | V5 | 0.0029893
BugIndex | sc2 | V1 | 0.061015
BugIndex | sc2 | V2 | 0.0011441
BugIndex | sc2 | V3 | 0.010298
BugIndex | sc2 | V4 | 0.011161
BugIndex | sc2 | V5 | 0.0055115
BugIndex | sc3 | V1 | 0.079907
BugIndex | sc3 | V2 | 0.001706
BugIndex | sc3 | V3 | 0.014907
BugIndex | sc3 | V4 | 0.016741
BugIndex | sc3 | V5 | 0.0080337
BugIndex | sc4 | V1 | 0.0988
BugIndex | sc4 | V2 | 0.0022678
BugIndex | sc4 | V3 | 0.019517
BugIndex | sc4 | V4 | 0.022322
BugIndex | sc4 | V5 | 0.010556
BugIndex | sc5 | V1 | 0.11769
BugIndex | sc5 | V2 | 0.0028296
BugIndex | sc5 | V3 | 0.024127
BugIndex | sc5 | V4 | 0.027902
BugIndex | sc5 | V5 | 0.013078
BugIndex | sc6 | V1 | 0.13658
BugIndex | sc6 | V2 | 0.0033914
BugIndex | sc6 | V3 | 0.028736
BugIndex | sc6 | V4 | 0.033483
BugIndex | sc6 | V5 | 0.0156
BugIndex | sc7 | V1 | 0.15548
BugIndex | sc7 | V2 | 0.0039532
BugIndex | sc7 | V3 | 0.033346
BugIndex | sc7 | V4 | 0.039063
BugIndex | sc7 | V5 | 0.018123
BugIndex | sc8 | V1 | 0.17437
BugIndex | sc8 | V2 | 0.004515
BugIndex | sc8 | V3 | 0.037956
BugIndex | sc8 | V4 | 0.044644
BugIndex | sc8 | V5 | 0.020645
BugIndex | sc9 | V1 | 0.19326
BugIndex | sc9 | V2 | 0.0050768
BugIndex | sc9 | V3 | 0.042565
BugIndex | sc9 | V4 | 0.050224
BugIndex | sc9 | V5 | 0.023167
BugIndex | sc10 | V1 | 0.21215
BugIndex | sc10 | V2 | 0.0056386
BugIndex | sc10 | V3 | 0.047175
BugIndex | sc10 | V4 | 0.055805
BugIndex | sc10 | V5 | 0.025689
BugIndex | sc11 | V1 | 0.23105
BugIndex | sc11 | V2 | 0.0062004
BugIndex | sc11 | V3 | 0.051785
BugIndex | sc11 | V4 | 0.061385
BugIndex | sc11 | V5 | 0.028211
BugIndex | sc12 | V1 | 0.24994
BugIndex | sc12 | V2 | 0.0067622
BugIndex | sc12 | V3 | 0.056395
BugIndex | sc12 | V4 | 0.066966
BugIndex | sc12 | V5 | 0.030734
Hydro | sc1 | V1 | 16810685.1326
Hydro | sc1 | V2 | 15643028.4951
Hydro | sc1 | V3 | 17870363.5497
Hydro | sc1 | V4 | 19777391.0708
Hydro | sc1 | V5 | 22480848.4277
Hydro | sc2 | V1 | 14075013.4109
Hydro | sc2 | V2 | 15661001.3662
Hydro | sc2 | V3 | 18183843.9375
Hydro | sc2 | V4 | 18462112.1878
Hydro | sc2 | V5 | 18514438.9689
Hydro | sc3 | V1 | 14078644.8882
Hydro | sc3 | V2 | 15521736.3148
Hydro | sc3 | V3 | 18216187.2306
Hydro | sc3 | V4 | 20216586.4774
Hydro | sc3 | V5 | 21833368.0861
Hydro | sc4 | V1 | 14299660.8238
Hydro | sc4 | V2 | 16120180.1736
Hydro | sc4 | V3 | 18091571.4815
Hydro | sc4 | V4 | 19945728.6683
Hydro | sc4 | V5 | 22202376.3455
Hydro | sc5 | V1 | 13980668.75
Hydro | sc5 | V2 | 15853087.411
Hydro | sc5 | V3 | 18274862.3499
Hydro | sc5 | V4 | 20210273.5699
Hydro | sc5 | V5 | 22549519.6928
Hydro | sc6 | V1 | 13925674.3876
Hydro | sc6 | V2 | 15765532.4326
Hydro | sc6 | V3 | 17185953.4815
Hydro | sc6 | V4 | 20314436.5638
Hydro | sc6 | V5 | 22579887.6013
Hydro | sc7 | V1 | 14517330.4032
Hydro | sc7 | V2 | 16175049.3612
Hydro | sc7 | V3 | 18320994.9325
Hydro | sc7 | V4 | 20486522.429
Hydro | sc7 | V5 | 22478920.6029
Hydro | sc8 | V1 | 14234397.2857
Hydro | sc8 | V2 | 15836419.242
Hydro | sc8 | V3 | 18152028.9333
Hydro | sc8 | V4 | 20642156.729
Hydro | sc8 | V5 | 22616105.648
Hydro | sc9 | V1 | 14701555.1567
Hydro | sc9 | V2 | 16021103.7619
Hydro | sc9 | V3 | 18475582.7936
Hydro | sc9 | V4 | 19809696.8082
Hydro | sc9 | V5 | 19898789.6435
Hydro | sc10 | V1 | 14713370.4808
Hydro | sc10 | V2 | 15875622.9503
Hydro | sc10 | V3 | 15876632.4722
Hydro | sc10 | V4 | 20481551.7181
Hydro | sc10 | V5 | 22443272.5715
Hydro | sc11 | V1 | 14042800.5014
Hydro | sc11 | V2 | 15864078.06
Hydro | sc11 | V3 | 15864195.989
Hydro | sc11 | V4 | 20628291.9144
Hydro | sc11 | V5 | 22670197.4038
Hydro | sc12 | V1 | 14898021.586
Hydro | sc12 | V2 | 15929992.0227
Hydro | sc12 | V3 | 18525140.298
Hydro | sc12 | V4 | 20668498.449
Hydro | sc12 | V5 | 22548213.6622

## Sstore
TOC
Sstore | (parameter) | Store Storage Value at extreme values over different scenarios with all equations intact(ac-ft)
f2 | d | tot_vol | Value
BugIndex | d1 | V1 | 12914559.788
BugIndex | d1 | V2 | 12905031.242
BugIndex | d1 | V3 | 12912961.1994
BugIndex | d1 | V4 | 12925140.4939
BugIndex | d1 | V5 | 12924643.1515
BugIndex | d2 | V1 | 12924919.0231
BugIndex | d2 | V2 | 12915390.477
BugIndex | d2 | V3 | 12923320.4344
BugIndex | d2 | V4 | 12935499.729
BugIndex | d2 | V5 | 12935002.3865
BugIndex | d3 | V1 | 12940972.8292
BugIndex | d3 | V2 | 12931444.2831
BugIndex | d3 | V3 | 12939374.2405
BugIndex | d3 | V4 | 12951553.5351
BugIndex | d3 | V5 | 12951056.1926
BugIndex | d4 | V1 | 12949558.1175
BugIndex | d4 | V2 | 12930017.461
BugIndex | d4 | V3 | 12945837.4098
BugIndex | d4 | V4 | 12949730.8925
BugIndex | d4 | V5 | 12969448.1068
BugIndex | d5 | V1 | 12960846.8891
BugIndex | d5 | V2 | 12947015.5272
BugIndex | d5 | V3 | 12960265.3959
BugIndex | d5 | V4 | 12940000.1571
BugIndex | d5 | V5 | 12968872.7801
BugIndex | d6 | V1 | 12966859.6038
BugIndex | d6 | V2 | 12958887.0123
BugIndex | d6 | V3 | 12969220.3516
BugIndex | d6 | V4 | 12908760.1201
BugIndex | d6 | V5 | 12943362.1504
BugIndex | d7 | V1 | 12968911.309
BugIndex | d7 | V2 | 12970324.574
BugIndex | d7 | V3 | 12972632.9368
BugIndex | d7 | V4 | 12889586.5586
BugIndex | d7 | V5 | 12920165.8557
BugIndex | d8 | V1 | 12973912.4489
BugIndex | d8 | V2 | 12984711.5706
BugIndex | d8 | V3 | 12967280.7027
BugIndex | d8 | V4 | 12884261.198
BugIndex | d8 | V5 | 12914951.1554
BugIndex | d9 | V1 | 12977835.2914
BugIndex | d9 | V2 | 12988634.413
BugIndex | d9 | V3 | 12971203.5451
BugIndex | d9 | V4 | 12888184.0405
BugIndex | d9 | V5 | 12918873.9979
BugIndex | d10 | V1 | 12984989.2227
BugIndex | d10 | V2 | 12995788.3444
BugIndex | d10 | V3 | 12978357.4765
BugIndex | d10 | V4 | 12895337.9718
BugIndex | d10 | V5 | 12926027.9292
BugIndex | d11 | V1 | 12981389.9934
BugIndex | d11 | V2 | 13000806.467
BugIndex | d11 | V3 | 12971343.9564
BugIndex | d11 | V4 | 12901545.3684
BugIndex | d11 | V5 | 12904512.8357
BugIndex | d12 | V1 | 12975973.8964
BugIndex | d12 | V2 | 12998002.6579
BugIndex | d12 | V3 | 12962513.5686
BugIndex | d12 | V4 | 12889776.0592
BugIndex | d12 | V5 | 12861271.6296
BugIndex | d13 | V1 | 12965662.5707
BugIndex | d13 | V2 | 12993577.5852
BugIndex | d13 | V3 | 12948787.9522
BugIndex | d13 | V4 | 12856967.6022
BugIndex | d13 | V5 | 12812382.9298
BugIndex | d14 | V1 | 12964382.0295
BugIndex | d14 | V2 | 13001399.4716
BugIndex | d14 | V3 | 12944236.4365
BugIndex | d14 | V4 | 12829284.4941
BugIndex | d14 | V5 | 12781253.5475
BugIndex | d15 | V1 | 12949711.0148
BugIndex | d15 | V2 | 12993798.2053
BugIndex | d15 | V3 | 12922167.2149
BugIndex | d15 | V4 | 12804277.9794
BugIndex | d15 | V5 | 12755106.6697
BugIndex | d16 | V1 | 12944531.6676
BugIndex | d16 | V2 | 12988618.858
BugIndex | d16 | V3 | 12916987.8676
BugIndex | d16 | V4 | 12799098.6321
BugIndex | d16 | V5 | 12749927.3224
BugIndex | d17 | V1 | 12934909.3251
BugIndex | d17 | V2 | 12978996.5155
BugIndex | d17 | V3 | 12907365.5251
BugIndex | d17 | V4 | 12789476.2897
BugIndex | d17 | V5 | 12740304.98
BugIndex | d18 | V1 | 12921376.8279
BugIndex | d18 | V2 | 12971350.2713
BugIndex | d18 | V3 | 12880063.7111
BugIndex | d18 | V4 | 12765590.4184
BugIndex | d18 | V5 | 12716419.1087
BugIndex | d19 | V1 | 12913661.8776
BugIndex | d19 | V2 | 12969521.5739
BugIndex | d19 | V3 | 12840743.4724
BugIndex | d19 | V4 | 12735426.0939
BugIndex | d19 | V5 | 12682222.7842
BugIndex | d20 | V1 | 12899913.1811
BugIndex | d20 | V2 | 12961659.0673
BugIndex | d20 | V3 | 12788417.4018
BugIndex | d20 | V4 | 12683100.0234
BugIndex | d20 | V5 | 12629896.7136
BugIndex | d21 | V1 | 12884208.7733
BugIndex | d21 | V2 | 12951840.8496
BugIndex | d21 | V3 | 12746312.112
BugIndex | d21 | V4 | 12644946.2417
BugIndex | d21 | V5 | 12581248.2382
BugIndex | d22 | V1 | 12875164.8914
BugIndex | d22 | V2 | 12948683.1857
BugIndex | d22 | V3 | 12726914.856
BugIndex | d22 | V4 | 12625548.9856
BugIndex | d22 | V5 | 12559696.751
BugIndex | d23 | V1 | 12868384.8758
BugIndex | d23 | V2 | 12941903.1701
BugIndex | d23 | V3 | 12720134.8403
BugIndex | d23 | V4 | 12618768.97
BugIndex | d23 | V5 | 12552916.7354
BugIndex | d24 | V1 | 12861602.8766
BugIndex | d24 | V2 | 12935121.171
BugIndex | d24 | V3 | 12713352.8412
BugIndex | d24 | V4 | 12611986.9709
BugIndex | d24 | V5 | 12546134.7362
BugIndex | d25 | V1 | 12842847.8766
BugIndex | d25 | V2 | 12906012.7967
BugIndex | d25 | V3 | 12678846.5968
BugIndex | d25 | V4 | 12582878.5968
BugIndex | d25 | V5 | 12516269.656
BugIndex | d26 | V1 | 12833798.2373
BugIndex | d26 | V2 | 12877384.9083
BugIndex | d26 | V3 | 12640637.2774
BugIndex | d26 | V4 | 12560797.2774
BugIndex | d26 | V5 | 12472893.2774
BugIndex | d27 | V1 | 12824818.0199
BugIndex | d27 | V2 | 12832001.693
BugIndex | d27 | V3 | 12618625.3799
BugIndex | d27 | V4 | 12554913.3799
BugIndex | d27 | V5 | 12434753.3799
BugIndex | d28 | V1 | 12812386.5472
BugIndex | d28 | V2 | 12786378.5402
BugIndex | d28 | V3 | 12609290.2272
BugIndex | d28 | V4 | 12529450.2272
BugIndex | d28 | V5 | 12409290.2272
BugIndex | d29 | V1 | 12799010.938
BugIndex | d29 | V2 | 12755939.251
BugIndex | d29 | V3 | 12599010.938
BugIndex | d29 | V4 | 12499010.938
BugIndex | d29 | V5 | 12399010.938
BugIndex | d30 | V1 | 12788851.0724
BugIndex | d30 | V2 | 12745779.3855
BugIndex | d30 | V3 | 12588851.0724
BugIndex | d30 | V4 | 12488851.0724
BugIndex | d30 | V5 | 12388851.0724
Hydro | d1 | V1 | 12914388.4939
Hydro | d1 | V2 | 12910356.4939
Hydro | d1 | V3 | 12910356.4939
Hydro | d1 | V4 | 12910356.4939
Hydro | d1 | V5 | 12923740.5728
Hydro | d2 | V1 | 12924747.729
Hydro | d2 | V2 | 12920715.729
Hydro | d2 | V3 | 12920715.729
Hydro | d2 | V4 | 12920715.729
Hydro | d2 | V5 | 12934099.8079
Hydro | d3 | V1 | 12940801.5351
Hydro | d3 | V2 | 12936769.5351
Hydro | d3 | V3 | 12936769.5351
Hydro | d3 | V4 | 12936769.5351
Hydro | d3 | V5 | 12950153.614
Hydro | d4 | V1 | 12959193.4493
Hydro | d4 | V2 | 12942819.5054
Hydro | d4 | V3 | 12935414.9877
Hydro | d4 | V4 | 12933539.2954
Hydro | d4 | V5 | 12948385.5282
Hydro | d5 | V1 | 12969536.8467
Hydro | d5 | V2 | 12951572.959
Hydro | d5 | V3 | 12936763.9236
Hydro | d5 | V4 | 12933012.539
Hydro | d5 | V5 | 12933192.9256
Hydro | d6 | V1 | 12974604.1874
Hydro | d6 | V2 | 12955050.3558
Hydro | d6 | V3 | 12932836.8027
Hydro | d6 | V4 | 12927209.7258
Hydro | d6 | V5 | 12920242.8208
Hydro | d7 | V1 | 12975918.5184
Hydro | d7 | V2 | 12954566.7431
Hydro | d7 | V3 | 12924948.6723
Hydro | d7 | V4 | 12917445.9031
Hydro | d7 | V5 | 12908707.7065
Hydro | d8 | V1 | 12980182.2843
Hydro | d8 | V2 | 12954590.5089
Hydro | d8 | V3 | 12923318.2843
Hydro | d8 | V4 | 12915190.2843
Hydro | d8 | V5 | 12910837.8788
Hydro | d9 | V1 | 12984105.1267
Hydro | d9 | V2 | 12958513.3513
Hydro | d9 | V3 | 12927241.1267
Hydro | d9 | V4 | 12919113.1267
Hydro | d9 | V5 | 12914760.7212
Hydro | d10 | V1 | 12991259.0581
Hydro | d10 | V2 | 12965667.2827
Hydro | d10 | V3 | 12934395.0581
Hydro | d10 | V4 | 12926267.0581
Hydro | d10 | V5 | 12921914.6526
Hydro | d11 | V1 | 12986922.4546
Hydro | d11 | V2 | 12960943.0586
Hydro | d11 | V3 | 12925818.4546
Hydro | d11 | V4 | 12917690.4546
Hydro | d11 | V5 | 12907962.0492
Hydro | d12 | V1 | 12980768.9835
Hydro | d12 | V2 | 12954401.9668
Hydro | d12 | V3 | 12915424.9835
Hydro | d12 | V4 | 12907296.9835
Hydro | d12 | V5 | 12876064.578
Hydro | d13 | V1 | 12969720.2838
Hydro | d13 | V2 | 12942965.6464
Hydro | d13 | V3 | 12900136.2838
Hydro | d13 | V4 | 12892008.2838
Hydro | d13 | V5 | 12827175.8783
Hydro | d14 | V1 | 12978246.3684
Hydro | d14 | V2 | 12940560.1104
Hydro | d14 | V3 | 12893878.3684
Hydro | d14 | V4 | 12885750.3684
Hydro | d14 | V5 | 12799413.963
Hydro | d15 | V1 | 12973381.9796
Hydro | d15 | V2 | 12920911.7216
Hydro | d15 | V3 | 12874229.9796
Hydro | d15 | V4 | 12866101.9796
Hydro | d15 | V5 | 12774389.5742
Hydro | d16 | V1 | 12968202.6324
Hydro | d16 | V2 | 12915732.3743
Hydro | d16 | V3 | 12869050.6324
Hydro | d16 | V4 | 12860922.6324
Hydro | d16 | V5 | 12769210.2269
Hydro | d17 | V1 | 12958580.2899
Hydro | d17 | V2 | 12906110.0319
Hydro | d17 | V3 | 12859428.2899
Hydro | d17 | V4 | 12851300.2899
Hydro | d17 | V5 | 12759587.8844
Hydro | d18 | V1 | 12944310.4186
Hydro | d18 | V2 | 12891452.5399
Hydro | d18 | V3 | 12829863.6494
Hydro | d18 | V4 | 12816662.4186
Hydro | d18 | V5 | 12739734.0131
Hydro | d19 | V1 | 12935858.0942
Hydro | d19 | V2 | 12882612.5948
Hydro | d19 | V3 | 12806116.5557
Hydro | d19 | V4 | 12787842.0942
Hydro | d19 | V5 | 12698817.6887
Hydro | d20 | V1 | 12921372.0236
Hydro | d20 | V2 | 12863886.5242
Hydro | d20 | V3 | 12776335.7159
Hydro | d20 | V4 | 12752988.0236
Hydro | d20 | V5 | 12646491.6181
Hydro | d21 | V1 | 12904930.2417
Hydro | d21 | V2 | 12843204.7423
Hydro | d21 | V3 | 12744599.1648
Hydro | d21 | V4 | 12716178.2417
Hydro | d21 | V5 | 12604305.8362
Hydro | d22 | V1 | 12895148.9856
Hydro | d22 | V2 | 12829183.4863
Hydro | d22 | V3 | 12726892.9856
Hydro | d22 | V4 | 12696780.9856
Hydro | d22 | V5 | 12584908.5802
Hydro | d23 | V1 | 12888368.97
Hydro | d23 | V2 | 12822403.4707
Hydro | d23 | V3 | 12720112.97
Hydro | d23 | V4 | 12690000.97
Hydro | d23 | V5 | 12578128.5645
Hydro | d24 | V1 | 12881586.9709
Hydro | d24 | V2 | 12815621.4715
Hydro | d24 | V3 | 12713330.9709
Hydro | d24 | V4 | 12683218.9709
Hydro | d24 | V5 | 12571346.5654
Hydro | d25 | V1 | 12862094.5968
Hydro | d25 | V2 | 12795741.4768
Hydro | d25 | V3 | 12689598.5968
Hydro | d25 | V4 | 12643358.5968
Hydro | d25 | V5 | 12535518.1913
Hydro | d26 | V1 | 12856141.2774
Hydro | d26 | V2 | 12775004.1574
Hydro | d26 | V3 | 12668861.2774
Hydro | d26 | V4 | 12606493.2774
Hydro | d26 | V5 | 12481180.872
Hydro | d27 | V1 | 12839713.3799
Hydro | d27 | V2 | 12754336.2599
Hydro | d27 | V3 | 12648193.3799
Hydro | d27 | V4 | 12569697.3799
Hydro | d27 | V5 | 12440281.0392
Hydro | d28 | V1 | 12819834.2272
Hydro | d28 | V2 | 12730217.1072
Hydro | d28 | V3 | 12624074.2272
Hydro | d28 | V4 | 12529450.2272
Hydro | d28 | V5 | 12412057.9513
Hydro | d29 | V1 | 12799010.938
Hydro | d29 | V2 | 12705153.818
Hydro | d29 | V3 | 12599010.938
Hydro | d29 | V4 | 12499010.938
Hydro | d29 | V5 | 12399010.938
Hydro | d30 | V1 | 12788851.0724
Hydro | d30 | V2 | 12694993.9524
Hydro | d30 | V3 | 12588851.0724
Hydro | d30 | V4 | 12488851.0724
Hydro | d30 | V5 | 12388851.0724

## Sstore2
TOC
Sstore2 | (parameter) | Store Storage Value at extreme values over different scenarios with all equations intact(ac-ft)
f2 | d | tot_vol | Value
BugIndex | d1 | V1 | 12925140.4939
BugIndex | d1 | V2 | 12893239.0025
BugIndex | d1 | V3 | 12905780.8343
BugIndex | d1 | V4 | 12909012.4939
BugIndex | d1 | V5 | 12916347.6964
BugIndex | d2 | V1 | 12939531.729
BugIndex | d2 | V2 | 12874119.8434
BugIndex | d2 | V3 | 12909248.3193
BugIndex | d2 | V4 | 12891147.729
BugIndex | d2 | V5 | 12913732.7679
BugIndex | d3 | V1 | 12959617.5351
BugIndex | d3 | V2 | 12866718.6961
BugIndex | d3 | V3 | 12929334.1254
BugIndex | d3 | V4 | 12862849.5351
BugIndex | d3 | V5 | 12901562.574
BugIndex | d4 | V1 | 12978009.4493
BugIndex | d4 | V2 | 12873438.0051
BugIndex | d4 | V3 | 12936239.56
BugIndex | d4 | V4 | 12848985.4493
BugIndex | d4 | V5 | 12871570.4882
BugIndex | d5 | V1 | 12999104.8467
BugIndex | d5 | V2 | 12887860.4166
BugIndex | d5 | V3 | 12945883.5239
BugIndex | d5 | V4 | 12837824.9832
BugIndex | d5 | V5 | 12844281.8856
BugIndex | d6 | V1 | 13014924.1874
BugIndex | d6 | V2 | 12897006.7713
BugIndex | d6 | V3 | 12950251.4385
BugIndex | d6 | V4 | 12821388.5836
BugIndex | d6 | V5 | 12811738.6981
BugIndex | d7 | V1 | 13026782.5184
BugIndex | d7 | V2 | 12902192.1165
BugIndex | d7 | V3 | 12959326.225
BugIndex | d7 | V4 | 12800991.2845
BugIndex | d7 | V5 | 12775215.6373
BugIndex | d8 | V1 | 13041590.2843
BugIndex | d8 | V2 | 12910326.7427
BugIndex | d8 | V3 | 12963629.4091
BugIndex | d8 | V4 | 12783543.517
BugIndex | d8 | V5 | 12741639.4031
BugIndex | d9 | V1 | 13049545.1267
BugIndex | d9 | V2 | 12912384.9946
BugIndex | d9 | V3 | 12963891.6801
BugIndex | d9 | V4 | 12775370.8261
BugIndex | d9 | V5 | 12701210.2456
BugIndex | d10 | V1 | 13060731.0581
BugIndex | d10 | V2 | 12917686.3959
BugIndex | d10 | V3 | 12972294.0668
BugIndex | d10 | V4 | 12760186.1995
BugIndex | d10 | V5 | 12664012.1769
BugIndex | d11 | V1 | 13066938.4546
BugIndex | d11 | V2 | 12917220.8065
BugIndex | d11 | V3 | 12963108.5136
BugIndex | d11 | V4 | 12740023.0952
BugIndex | d11 | V5 | 12621835.5735
BugIndex | d12 | V1 | 13053603.35
BugIndex | d12 | V2 | 12914938.3495
BugIndex | d12 | V3 | 12935978.0928
BugIndex | d12 | V4 | 12718043.1672
BugIndex | d12 | V5 | 12577842.1024
BugIndex | d13 | V1 | 13009291.8335
BugIndex | d13 | V2 | 12907760.6638
BugIndex | d13 | V3 | 12887824.4433
BugIndex | d13 | V4 | 12691168.0413
BugIndex | d13 | V5 | 12529034.9539
BugIndex | d14 | V1 | 12969433.9182
BugIndex | d14 | V2 | 12909613.7625
BugIndex | d14 | V3 | 12864695.7409
BugIndex | d14 | V4 | 12673323.7174
BugIndex | d14 | V5 | 12501649.0493
BugIndex | d15 | V1 | 12916185.5294
BugIndex | d15 | V2 | 12898429.3275
BugIndex | d15 | V3 | 12844139.2042
BugIndex | d15 | V4 | 12642088.9243
BugIndex | d15 | V5 | 12477000.6713
BugIndex | d16 | V1 | 12893534.1821
BugIndex | d16 | V2 | 12877379.7246
BugIndex | d16 | V3 | 12811122.488
BugIndex | d16 | V4 | 12618396.622
BugIndex | d16 | V5 | 12472190.2581
BugIndex | d17 | V1 | 12887943.8397
BugIndex | d17 | V2 | 12868015.1264
BugIndex | d17 | V3 | 12789797.4489
BugIndex | d17 | V4 | 12590261.3024
BugIndex | d17 | V5 | 12466598.7629
BugIndex | d18 | V1 | 12878980.0238
BugIndex | d18 | V2 | 12857616.2371
BugIndex | d18 | V3 | 12768088.5098
BugIndex | d18 | V4 | 12563990.4186
BugIndex | d18 | V5 | 12455621.6224
BugIndex | d19 | V1 | 12857448.8968
BugIndex | d19 | V2 | 12852642.0181
BugIndex | d19 | V3 | 12768325.1175
BugIndex | d19 | V4 | 12549954.0942
BugIndex | d19 | V5 | 12456432.022
BugIndex | d20 | V1 | 12846012.0236
BugIndex | d20 | V2 | 12842026.7757
BugIndex | d20 | V3 | 12746399.9791
BugIndex | d20 | V4 | 12546012.0236
BugIndex | d20 | V5 | 12451198.6772
BugIndex | d21 | V1 | 12840114.2417
BugIndex | d21 | V2 | 12829455.8221
BugIndex | d21 | V3 | 12724077.5421
BugIndex | d21 | V4 | 12540114.2417
BugIndex | d21 | V5 | 12444004.2319
BugIndex | d22 | V1 | 12840876.9856
BugIndex | d22 | V2 | 12823545.3943
BugIndex | d22 | V3 | 12713721.7791
BugIndex | d22 | V4 | 12540876.9856
BugIndex | d22 | V5 | 12444766.9759
BugIndex | d23 | V1 | 12838128.97
BugIndex | d23 | V2 | 12814900.7536
BugIndex | d23 | V3 | 12703281.1856
BugIndex | d23 | V4 | 12538128.97
BugIndex | d23 | V5 | 12440722.2968
BugIndex | d24 | V1 | 12835378.9709
BugIndex | d24 | V2 | 12806254.1295
BugIndex | d24 | V3 | 12692838.2466
BugIndex | d24 | V4 | 12535378.9709
BugIndex | d24 | V5 | 12437972.2977
BugIndex | d25 | V1 | 12826430.5968
BugIndex | d25 | V2 | 12791409.1303
BugIndex | d25 | V3 | 12676197.2967
BugIndex | d25 | V4 | 12526430.5968
BugIndex | d25 | V5 | 12429023.9236
BugIndex | d26 | V1 | 12820477.2774
BugIndex | d26 | V2 | 12778782.6392
BugIndex | d26 | V3 | 12646408.2911
BugIndex | d26 | V4 | 12520477.2774
BugIndex | d26 | V5 | 12423070.6043
BugIndex | d27 | V1 | 12814593.3799
BugIndex | d27 | V2 | 12750093.7615
BugIndex | d27 | V3 | 12632765.8041
BugIndex | d27 | V4 | 12514593.3799
BugIndex | d27 | V5 | 12417186.7067
BugIndex | d28 | V1 | 12805258.2272
BugIndex | d28 | V2 | 12724955.3199
BugIndex | d28 | V3 | 12615737.7115
BugIndex | d28 | V4 | 12505258.2272
BugIndex | d28 | V5 | 12407851.554
BugIndex | d29 | V1 | 12794978.938
BugIndex | d29 | V2 | 12707018.443
BugIndex | d29 | V3 | 12602671.8778
BugIndex | d29 | V4 | 12494978.938
BugIndex | d29 | V5 | 12396275.6014
BugIndex | d30 | V1 | 12788851.0724
BugIndex | d30 | V2 | 12694993.9524
BugIndex | d30 | V3 | 12588851.0724
BugIndex | d30 | V4 | 12488851.0724
BugIndex | d30 | V5 | 12388851.0724
Hydro | d1 | V1 | 12914388.4939
Hydro | d1 | V2 | 12909012.4939
Hydro | d1 | V3 | 12909878.791
Hydro | d1 | V4 | 12910289.9176
Hydro | d1 | V5 | 12924444.2029
Hydro | d2 | V1 | 12928779.729
Hydro | d2 | V2 | 12923403.729
Hydro | d2 | V3 | 12924270.0261
Hydro | d2 | V4 | 12924681.1527
Hydro | d2 | V5 | 12938139.147
Hydro | d3 | V1 | 12948865.5351
Hydro | d3 | V2 | 12938922.7448
Hydro | d3 | V3 | 12942959.9794
Hydro | d3 | V4 | 12934014.9588
Hydro | d3 | V5 | 12957528.6622
Hydro | d4 | V1 | 12956505.4493
Hydro | d4 | V2 | 12936529.3006
Hydro | d4 | V3 | 12932378.1144
Hydro | d4 | V4 | 12920150.873
Hydro | d4 | V5 | 12974648.8407
Hydro | d5 | V1 | 12966848.8467
Hydro | d5 | V2 | 12925695.1035
Hydro | d5 | V3 | 12910465.5119
Hydro | d5 | V4 | 12898238.2704
Hydro | d5 | V5 | 12983018.2708
Hydro | d6 | V1 | 12971916.1874
Hydro | d6 | V2 | 12893427.3761
Hydro | d6 | V3 | 12885132.457
Hydro | d6 | V4 | 12881801.6111
Hydro | d6 | V5 | 12996863.6442
Hydro | d7 | V1 | 12973022.5184
Hydro | d7 | V2 | 12873128.6846
Hydro | d7 | V3 | 12865662.5903
Hydro | d7 | V4 | 12866779.9421
Hydro | d7 | V5 | 13008025.6843
Hydro | d8 | V1 | 12977078.2843
Hydro | d8 | V2 | 12871808.4504
Hydro | d8 | V3 | 12864342.3561
Hydro | d8 | V4 | 12865459.708
Hydro | d8 | V5 | 13022137.1592
Hydro | d9 | V1 | 12985033.1267
Hydro | d9 | V2 | 12879533.6559
Hydro | d9 | V3 | 12871913.3373
Hydro | d9 | V4 | 12873360.0498
Hydro | d9 | V5 | 13029395.7106
Hydro | d10 | V1 | 12996219.0581
Hydro | d10 | V2 | 12890489.9504
Hydro | d10 | V3 | 12883099.2687
Hydro | d10 | V4 | 12880974.0034
Hydro | d10 | V5 | 13039885.351
Hydro | d11 | V1 | 12991674.4546
Hydro | d11 | V2 | 12880569.3469
Hydro | d11 | V3 | 12873178.6652
Hydro | d11 | V4 | 12865695.4328
Hydro | d11 | V5 | 13031304.6605
Hydro | d12 | V1 | 12985312.9835
Hydro | d12 | V2 | 12884959.8758
Hydro | d12 | V3 | 12845313.1941
Hydro | d12 | V4 | 12825291.9725
Hydro | d12 | V5 | 13000997.7428
Hydro | d13 | V1 | 12974056.2838
Hydro | d13 | V2 | 12868327.1761
Hydro | d13 | V3 | 12796424.4943
Hydro | d13 | V4 | 12776403.2728
Hydro | d13 | V5 | 12961078.4493
Hydro | d14 | V1 | 12971830.3684
Hydro | d14 | V2 | 12833845.2607
Hydro | d14 | V3 | 12771642.4769
Hydro | d14 | V4 | 12739042.5219
Hydro | d14 | V5 | 12941950.3341
Hydro | d15 | V1 | 12956213.9796
Hydro | d15 | V2 | 12796724.8627
Hydro | d15 | V3 | 12750381.51
Hydro | d15 | V4 | 12701922.1331
Hydro | d15 | V5 | 12904829.9453
Hydro | d16 | V1 | 12955066.6324
Hydro | d16 | V2 | 12779449.5124
Hydro | d16 | V3 | 12748214.3017
Hydro | d16 | V4 | 12695398.7858
Hydro | d16 | V5 | 12855298.598
Hydro | d17 | V1 | 12949476.2899
Hydro | d17 | V2 | 12773859.1699
Hydro | d17 | V3 | 12742623.9592
Hydro | d17 | V4 | 12688547.5876
Hydro | d17 | V5 | 12810879.1927
Hydro | d18 | V1 | 12934998.4186
Hydro | d18 | V2 | 12754005.2986
Hydro | d18 | V3 | 12731520.8594
Hydro | d18 | V4 | 12668693.7163
Hydro | d18 | V5 | 12784501.103
Hydro | d19 | V1 | 12926338.0942
Hydro | d19 | V2 | 12756096.9742
Hydro | d19 | V3 | 12717434.1792
Hydro | d19 | V4 | 12654447.0521
Hydro | d19 | V5 | 12785444.5602
Hydro | d20 | V1 | 12911644.0236
Hydro | d20 | V2 | 12752154.9036
Hydro | d20 | V3 | 12713475.3233
Hydro | d20 | V4 | 12650462.6729
Hydro | d20 | V5 | 12781502.4896
Hydro | d21 | V1 | 12894994.2417
Hydro | d21 | V2 | 12746257.1217
Hydro | d21 | V3 | 12707577.5414
Hydro | d21 | V4 | 12644564.891
Hydro | d21 | V5 | 12775604.7077
Hydro | d22 | V1 | 12885004.9856
Hydro | d22 | V2 | 12747019.8656
Hydro | d22 | V3 | 12708340.2853
Hydro | d22 | V4 | 12645327.635
Hydro | d22 | V5 | 12776367.4517
Hydro | d23 | V1 | 12882256.97
Hydro | d23 | V2 | 12744271.85
Hydro | d23 | V3 | 12705592.2697
Hydro | d23 | V4 | 12642579.6193
Hydro | d23 | V5 | 12773619.436
Hydro | d24 | V1 | 12879506.9709
Hydro | d24 | V2 | 12741521.8509
Hydro | d24 | V3 | 12702842.2706
Hydro | d24 | V4 | 12639829.6202
Hydro | d24 | V5 | 12770869.4369
Hydro | d25 | V1 | 12869438.5968
Hydro | d25 | V2 | 12732573.4768
Hydro | d25 | V3 | 12684936.702
Hydro | d25 | V4 | 12630881.2461
Hydro | d25 | V5 | 12761921.0628
Hydro | d26 | V1 | 12852733.2774
Hydro | d26 | V2 | 12726620.1574
Hydro | d26 | V3 | 12649419.591
Hydro | d26 | V4 | 12608799.9268
Hydro | d26 | V5 | 12755967.7434
Hydro | d27 | V1 | 12836097.3799
Hydro | d27 | V2 | 12720736.2599
Hydro | d27 | V3 | 12628305.0963
Hydro | d27 | V4 | 12562019.939
Hydro | d27 | V5 | 12750083.8459
Hydro | d28 | V1 | 12816010.2272
Hydro | d28 | V2 | 12711401.1072
Hydro | d28 | V3 | 12616010.233
Hydro | d28 | V4 | 12521338.0706
Hydro | d28 | V5 | 12740748.6538
Hydro | d29 | V1 | 12794978.938
Hydro | d29 | V2 | 12701121.818
Hydro | d29 | V3 | 12594978.9438
Hydro | d29 | V4 | 12495033.4387
Hydro | d29 | V5 | 12730469.3252
Hydro | d30 | V1 | 12788851.0724
Hydro | d30 | V2 | 12694993.9524
Hydro | d30 | V3 | 12588851.0724
Hydro | d30 | V4 | 12488851.0724
Hydro | d30 | V5 | 12724341.4202

## standarddev
TOC
standarddev | (variable) | Standard deviation of releases over the month
d | Lowerbound | Value | Upperbound | Marginal
d1 | 0 | 0 | INF | 2.1523e-06
d2 | 0 | 0 | INF | 0
d3 | 0 | 0 | INF | 0
d4 | 0 | 8.3383e-06 | INF | 4.1731e-06
d5 | 0 | 2209.4761 | INF | 1.9041e-06
d6 | 0 | 8.6997e-05 | INF | 1.3331e-06
d7 | 0 | 0 | INF | 1.0417e-06
d8 | 0 | 6.3166e-05 | INF | 1.1748e-06
d9 | 0 | 1499.2629 | INF | 2.0944e-06
d10 | 0 | 1.4122e-06 | INF | 4.066e-06
d11 | 0 | 4963.5158 | INF | 1.3185e-06
d12 | 0 | 10.5593 | INF | 9.7702e-07
d13 | 0 | 4929.9775 | INF | 1.1578e-06
d14 | 0 | 0 | INF | 1.323e-06
d15 | 0 | 10.5582 | INF | 2.3419e-06
d16 | 0 | 0 | INF | 4.1667e-06
d17 | 0 | 0 | INF | 4.5019e-06
d18 | 0 | 2524.9011 | INF | 1.8521e-06
d19 | 0 | 7.3237e-05 | INF | 1.313e-06
d20 | 0 | 4929.9774 | INF | 1.1578e-06
d21 | 0 | 0 | INF | 1.3875e-06
d22 | 0 | 0 | INF | 2.2752e-06
d23 | 0 | 0 | INF | 4.1544e-06
d24 | 0 | 0 | INF | -1.2647e-06
d25 | 0 | 2681.9466 | INF | 0
d26 | 0 | 0 | INF | 1.6005e-06
d27 | 0 | 0 | INF | 1.6648e-06
d28 | 0 | 0 | INF | 1.8322e-06
d29 | 0 | 1320.5458 | INF | 4.1863e-06
d30 | 0 | 0 | INF | 0

## storage
TOC
storage | (variable) | reservoir storage on any day d (acre-ft)
d | Lowerbound | Value | Upperbound | Marginal
d1 | 0 | 12909012.4939 | INF | 0
d2 | 0 | 12923403.729 | INF | 0
d3 | 0 | 12943489.5351 | INF | 0
d4 | 0 | 12961093.4687 | INF | 0
d5 | 0 | 12960818.5816 | INF | 0
d6 | 0 | 12936912.4855 | INF | 0
d7 | 0 | 12900386.8166 | INF | 0
d8 | 0 | 12877119.2226 | INF | 0
d9 | 0 | 12866149.2191 | INF | 0
d10 | 0 | 12876049.5615 | INF | 0
d11 | 0 | 12854836.9212 | INF | 0
d12 | 0 | 12810854.0939 | INF | 0
d13 | 0 | 12766934.8114 | INF | 0
d14 | 0 | 12743172.9682 | INF | 0
d15 | 0 | 12722169.9367 | INF | 0
d16 | 0 | 12721022.5895 | INF | 0
d17 | 0 | 12714649.9781 | INF | 0
d18 | 0 | 12688923.6373 | INF | 0
d19 | 0 | 12650341.743 | INF | 0
d20 | 0 | 12602985.0896 | INF | 0
d21 | 0 | 12564783.7442 | INF | 0
d22 | 0 | 12549370.9246 | INF | 0
d23 | 0 | 12546575.3454 | INF | 0
d24 | 0 | 12543825.3463 | INF | 0
d25 | 0 | 12513342.1678 | INF | 0
d26 | 0 | 12467022.6418 | INF | 0
d27 | 0 | 12436900.5377 | INF | 0
d28 | 0 | 12407016.6959 | INF | 0
d29 | 0 | 12394978.938 | INF | 0
d30 | 0 | 12388851.0724 | INF | 0

## Storage_Save
TOC
Storage_Save | (parameter) | Saving Storage values from each of the senario having all equations (ac-ft)
tot_vol | Scen | d | Value
V1 | sc1 | d1 | 12922125.5586
V1 | sc1 | d2 | 12932484.7937
V1 | sc1 | d3 | 12948538.5998
V1 | sc1 | d4 | 12956583.2967
V1 | sc1 | d5 | 12967331.4767
V1 | sc1 | d6 | 12972803.6001
V1 | sc1 | d7 | 12974314.7138
V1 | sc1 | d8 | 12978775.2623
V1 | sc1 | d9 | 12982698.1047
V1 | sc1 | d10 | 12989852.0361
V1 | sc1 | d11 | 12991156.1035
V1 | sc1 | d12 | 12985199.4151
V1 | sc1 | d13 | 12974347.498
V1 | sc1 | d14 | 12972526.3653
V1 | sc1 | d15 | 12957314.7592
V1 | sc1 | d16 | 12952135.4119
V1 | sc1 | d17 | 12942513.0694
V1 | sc1 | d18 | 12922298.7483
V1 | sc1 | d19 | 12918653.9748
V1 | sc1 | d20 | 12904364.6869
V1 | sc1 | d21 | 12888119.6877
V1 | sc1 | d22 | 12878535.2143
V1 | sc1 | d23 | 12871755.1987
V1 | sc1 | d24 | 12864973.1995
V1 | sc1 | d25 | 12845677.6081
V1 | sc1 | d26 | 12829377.0714
V1 | sc1 | d27 | 12821870.5759
V1 | sc1 | d28 | 12810912.8252
V1 | sc1 | d29 | 12799010.938
V1 | sc1 | d30 | 12788851.0724
V1 | sc2 | d1 | 12925140.4939
V1 | sc2 | d2 | 12935499.729
V1 | sc2 | d3 | 12951553.5351
V1 | sc2 | d4 | 12955638.21
V1 | sc2 | d5 | 12976733.6074
V1 | sc2 | d6 | 12992552.948
V1 | sc2 | d7 | 13004411.2791
V1 | sc2 | d8 | 13019219.045
V1 | sc2 | d9 | 13023141.8874
V1 | sc2 | d10 | 13030295.8188
V1 | sc2 | d11 | 13021083.1058
V1 | sc2 | d12 | 13025473.6347
V1 | sc2 | d13 | 13009676.1197
V1 | sc2 | d14 | 13018140.6329
V1 | sc2 | d15 | 13012697.0818
V1 | sc2 | d16 | 13007517.7346
V1 | sc2 | d17 | 12997895.3921
V1 | sc2 | d18 | 12965792.1194
V1 | sc2 | d19 | 12950258.3935
V1 | sc2 | d20 | 12944818.9215
V1 | sc2 | d21 | 12910543.7382
V1 | sc2 | d22 | 12893681.0807
V1 | sc2 | d23 | 12886901.0651
V1 | sc2 | d24 | 12880119.0659
V1 | sc2 | d25 | 12871170.6918
V1 | sc2 | d26 | 12840062.3012
V1 | sc2 | d27 | 12818625.3799
V1 | sc2 | d28 | 12809290.2272
V1 | sc2 | d29 | 12799010.938
V1 | sc2 | d30 | 12788851.0724
V1 | sc3 | d1 | 12924267.7613
V1 | sc3 | d2 | 12934626.9963
V1 | sc3 | d3 | 12950680.8025
V1 | sc3 | d4 | 12954706.1575
V1 | sc3 | d5 | 12975801.5549
V1 | sc3 | d6 | 12980868.8956
V1 | sc3 | d7 | 12992727.2266
V1 | sc3 | d8 | 13007025.7304
V1 | sc3 | d9 | 13010948.5728
V1 | sc3 | d10 | 13018102.5042
V1 | sc3 | d11 | 13008454.8431
V1 | sc3 | d12 | 13012845.372
V1 | sc3 | d13 | 12996211.9105
V1 | sc3 | d14 | 12988609.9952
V1 | sc3 | d15 | 12982542.0359
V1 | sc3 | d16 | 12977362.6886
V1 | sc3 | d17 | 12967740.3462
V1 | sc3 | d18 | 12953262.4749
V1 | sc3 | d19 | 12955354.1504
V1 | sc3 | d20 | 12951402.3823
V1 | sc3 | d21 | 12920636.5829
V1 | sc3 | d22 | 12908490.2741
V1 | sc3 | d23 | 12901710.2585
V1 | sc3 | d24 | 12894928.2594
V1 | sc3 | d25 | 12885979.8853
V1 | sc3 | d26 | 12853146.5659
V1 | sc3 | d27 | 12824880.0242
V1 | sc3 | d28 | 12809290.2272
V1 | sc3 | d29 | 12799010.938
V1 | sc3 | d30 | 12788851.0724
V1 | sc4 | d1 | 12925140.4939
V1 | sc4 | d2 | 12935499.729
V1 | sc4 | d3 | 12951553.5351
V1 | sc4 | d4 | 12944998.431
V1 | sc4 | d5 | 12951861.5827
V1 | sc4 | d6 | 12967680.9234
V1 | sc4 | d7 | 12979539.2544
V1 | sc4 | d8 | 12994347.0203
V1 | sc4 | d9 | 12998269.8627
V1 | sc4 | d10 | 13005423.7941
V1 | sc4 | d11 | 13011631.1906
V1 | sc4 | d12 | 12991144.2321
V1 | sc4 | d13 | 12976513.2602
V1 | sc4 | d14 | 12985030.9833
V1 | sc4 | d15 | 12980166.4731
V1 | sc4 | d16 | 12974987.1258
V1 | sc4 | d17 | 12965364.7833
V1 | sc4 | d18 | 12961638.912
V1 | sc4 | d19 | 12963691.0555
V1 | sc4 | d20 | 12959748.9849
V1 | sc4 | d21 | 12937513.7757
V1 | sc4 | d22 | 12922974.7106
V1 | sc4 | d23 | 12916194.6949
V1 | sc4 | d24 | 12909412.6958
V1 | sc4 | d25 | 12900464.0467
V1 | sc4 | d26 | 12869986.9976
V1 | sc4 | d27 | 12850331.3703
V1 | sc4 | d28 | 12824608.7248
V1 | sc4 | d29 | 12799010.938
V1 | sc4 | d30 | 12788851.0724
V1 | sc5 | d1 | 12925140.4939
V1 | sc5 | d2 | 12935499.729
V1 | sc5 | d3 | 12951553.5351
V1 | sc5 | d4 | 12949785.4493
V1 | sc5 | d5 | 12956198.6815
V1 | sc5 | d6 | 12968138.7743
V1 | sc5 | d7 | 12979991.952
V1 | sc5 | d8 | 12994663.9883
V1 | sc5 | d9 | 12998586.8307
V1 | sc5 | d10 | 13005740.7621
V1 | sc5 | d11 | 13001196.1587
V1 | sc5 | d12 | 12994834.6875
V1 | sc5 | d13 | 12962078.9988
V1 | sc5 | d14 | 12954080.3795
V1 | sc5 | d15 | 12949087.0502
V1 | sc5 | d16 | 12943907.7029
V1 | sc5 | d17 | 12934285.3605
V1 | sc5 | d18 | 12919807.4892
V1 | sc5 | d19 | 12921829.0282
V1 | sc5 | d20 | 12915258.1022
V1 | sc5 | d21 | 12893232.3203
V1 | sc5 | d22 | 12883243.0643
V1 | sc5 | d23 | 12876463.0486
V1 | sc5 | d24 | 12869681.0495
V1 | sc5 | d25 | 12860732.6754
V1 | sc5 | d26 | 12838102.1886
V1 | sc5 | d27 | 12819491.2353
V1 | sc5 | d28 | 12809324.5178
V1 | sc5 | d29 | 12799010.938
V1 | sc5 | d30 | 12788851.0724
V1 | sc6 | d1 | 12925134.2862
V1 | sc6 | d2 | 12935493.5213
V1 | sc6 | d3 | 12951547.3274
V1 | sc6 | d4 | 12969936.8044
V1 | sc6 | d5 | 12977359.4108
V1 | sc6 | d6 | 12990257.9605
V1 | sc6 | d7 | 12991364.2916
V1 | sc6 | d8 | 13006172.0575
V1 | sc6 | d9 | 13010094.8999
V1 | sc6 | d10 | 13017248.8313
V1 | sc6 | d11 | 12993292.2219
V1 | sc6 | d12 | 12967518.7448
V1 | sc6 | d13 | 12947602.0391
V1 | sc6 | d14 | 12936365.0956
V1 | sc6 | d15 | 12915057.0308
V1 | sc6 | d16 | 12909877.6835
V1 | sc6 | d17 | 12900255.341
V1 | sc6 | d18 | 12885777.4698
V1 | sc6 | d19 | 12875337.8128
V1 | sc6 | d20 | 12870802.6313
V1 | sc6 | d21 | 12864822.8563
V1 | sc6 | d22 | 12865585.6003
V1 | sc6 | d23 | 12858805.5847
V1 | sc6 | d24 | 12852023.5855
V1 | sc6 | d25 | 12843075.2114
V1 | sc6 | d26 | 12837121.8921
V1 | sc6 | d27 | 12820485.9946
V1 | sc6 | d28 | 12809290.3116
V1 | sc6 | d29 | 12799010.938
V1 | sc6 | d30 | 12788851.0724
V1 | sc7 | d1 | 12925134.3497
V1 | sc7 | d2 | 12935493.5847
V1 | sc7 | d3 | 12951547.3908
V1 | sc7 | d4 | 12969936.8833
V1 | sc7 | d5 | 12977637.4223
V1 | sc7 | d6 | 12989639.0898
V1 | sc7 | d7 | 13001497.4209
V1 | sc7 | d8 | 13016305.1865
V1 | sc7 | d9 | 13020228.029
V1 | sc7 | d10 | 13027381.9603
V1 | sc7 | d11 | 13017849.5633
V1 | sc7 | d12 | 12988822.4395
V1 | sc7 | d13 | 12959168.5025
V1 | sc7 | d14 | 12954673.3499
V1 | sc7 | d15 | 12942612.0573
V1 | sc7 | d16 | 12937432.71
V1 | sc7 | d17 | 12927810.3675
V1 | sc7 | d18 | 12914871.5924
V1 | sc7 | d19 | 12901127.9122
V1 | sc7 | d20 | 12886531.3897
V1 | sc7 | d21 | 12880633.6078
V1 | sc7 | d22 | 12868005.1258
V1 | sc7 | d23 | 12861225.1102
V1 | sc7 | d24 | 12854443.1111
V1 | sc7 | d25 | 12845389.0706
V1 | sc7 | d26 | 12839435.7513
V1 | sc7 | d27 | 12820160.6278
V1 | sc7 | d28 | 12810825.4751
V1 | sc7 | d29 | 12799010.938
V1 | sc7 | d30 | 12788851.0724
V1 | sc8 | d1 | 12910387.2272
V1 | sc8 | d2 | 12920746.4623
V1 | sc8 | d3 | 12936800.2684
V1 | sc8 | d4 | 12955192.1825
V1 | sc8 | d5 | 12960159.5799
V1 | sc8 | d6 | 12975978.9205
V1 | sc8 | d7 | 12977085.2516
V1 | sc8 | d8 | 12991893.0175
V1 | sc8 | d9 | 12995815.8599
V1 | sc8 | d10 | 13002969.7913
V1 | sc8 | d11 | 13009177.1878
V1 | sc8 | d12 | 12997439.7167
V1 | sc8 | d13 | 12981668.2015
V1 | sc8 | d14 | 12986689.3416
V1 | sc8 | d15 | 12976514.5259
V1 | sc8 | d16 | 12971335.1786
V1 | sc8 | d17 | 12961712.8361
V1 | sc8 | d18 | 12952610.9649
V1 | sc8 | d19 | 12938574.6404
V1 | sc8 | d20 | 12917497.9152
V1 | sc8 | d21 | 12910593.4788
V1 | sc8 | d22 | 12911356.2228
V1 | sc8 | d23 | 12904576.2071
V1 | sc8 | d24 | 12897794.208
V1 | sc8 | d25 | 12883036.7699
V1 | sc8 | d26 | 12855562.8356
V1 | sc8 | d27 | 12834753.3799
V1 | sc8 | d28 | 12809290.2272
V1 | sc8 | d29 | 12799010.938
V1 | sc8 | d30 | 12788851.0724
V1 | sc9 | d1 | 12910356.4939
V1 | sc9 | d2 | 12920715.729
V1 | sc9 | d3 | 12936769.5351
V1 | sc9 | d4 | 12941359.1173
V1 | sc9 | d5 | 12948652.1828
V1 | sc9 | d6 | 12961421.1915
V1 | sc9 | d7 | 12958495.5226
V1 | sc9 | d8 | 12958519.2884
V1 | sc9 | d9 | 12962442.1308
V1 | sc9 | d10 | 12969596.0622
V1 | sc9 | d11 | 12975803.4588
V1 | sc9 | d12 | 12980193.9876
V1 | sc9 | d13 | 12965744.2499
V1 | sc9 | d14 | 12960325.2966
V1 | sc9 | d15 | 12952267.8699
V1 | sc9 | d16 | 12947088.5226
V1 | sc9 | d17 | 12937466.1801
V1 | sc9 | d18 | 12933740.3089
V1 | sc9 | d19 | 12925079.9844
V1 | sc9 | d20 | 12921137.9138
V1 | sc9 | d21 | 12915240.1319
V1 | sc9 | d22 | 12905250.8759
V1 | sc9 | d23 | 12898470.8603
V1 | sc9 | d24 | 12891688.8611
V1 | sc9 | d25 | 12868060.0693
V1 | sc9 | d26 | 12850045.2774
V1 | sc9 | d27 | 12833409.3799
V1 | sc9 | d28 | 12824074.2272
V1 | sc9 | d29 | 12799010.938
V1 | sc9 | d30 | 12788851.0724
V1 | sc10 | d1 | 12914388.4939
V1 | sc10 | d2 | 12924747.729
V1 | sc10 | d3 | 12940801.5351
V1 | sc10 | d4 | 12959193.4493
V1 | sc10 | d5 | 12969536.8467
V1 | sc10 | d6 | 12985356.1874
V1 | sc10 | d7 | 12981086.5184
V1 | sc10 | d8 | 12995894.2843
V1 | sc10 | d9 | 12999817.1267
V1 | sc10 | d10 | 13006971.0581
V1 | sc10 | d11 | 13002426.4546
V1 | sc10 | d12 | 12974560.9835
V1 | sc10 | d13 | 12968680.2838
V1 | sc10 | d14 | 12961078.3684
V1 | sc10 | d15 | 12956213.9796
V1 | sc10 | d16 | 12951034.6324
V1 | sc10 | d17 | 12941412.2899
V1 | sc10 | d18 | 12926934.4186
V1 | sc10 | d19 | 12918274.0942
V1 | sc10 | d20 | 12908956.0236
V1 | sc10 | d21 | 12892306.2417
V1 | sc10 | d22 | 12893068.9856
V1 | sc10 | d23 | 12886288.97
V1 | sc10 | d24 | 12879506.9709
V1 | sc10 | d25 | 12859806.5968
V1 | sc10 | d26 | 12846013.2774
V1 | sc10 | d27 | 12829377.3799
V1 | sc10 | d28 | 12820042.2272
V1 | sc10 | d29 | 12799010.938
V1 | sc10 | d30 | 12788851.0724
V1 | sc11 | d1 | 12925140.4852
V1 | sc11 | d2 | 12935499.7203
V1 | sc11 | d3 | 12951553.5264
V1 | sc11 | d4 | 12969359.6216
V1 | sc11 | d5 | 12979703.0191
V1 | sc11 | d6 | 12984770.3597
V1 | sc11 | d7 | 12985876.6908
V1 | sc11 | d8 | 13000679.1911
V1 | sc11 | d9 | 13004602.0336
V1 | sc11 | d10 | 13011755.9649
V1 | sc11 | d11 | 13007211.3615
V1 | sc11 | d12 | 12998400.8755
V1 | sc11 | d13 | 12984695.1608
V1 | sc11 | d14 | 12981971.1522
V1 | sc11 | d15 | 12977106.7634
V1 | sc11 | d16 | 12971927.4161
V1 | sc11 | d17 | 12962305.0736
V1 | sc11 | d18 | 12947827.2024
V1 | sc11 | d19 | 12939166.8779
V1 | sc11 | d20 | 12935224.8036
V1 | sc11 | d21 | 12918575.0217
V1 | sc11 | d22 | 12919337.7657
V1 | sc11 | d23 | 12912557.75
V1 | sc11 | d24 | 12905775.7509
V1 | sc11 | d25 | 12886075.3768
V1 | sc11 | d26 | 12869370.0575
V1 | sc11 | d27 | 12848674.9388
V1 | sc11 | d28 | 12824528.5649
V1 | sc11 | d29 | 12799010.938
V1 | sc11 | d30 | 12788851.0724
V1 | sc12 | d1 | 12913578.6868
V1 | sc12 | d2 | 12923937.9219
V1 | sc12 | d3 | 12939991.728
V1 | sc12 | d4 | 12947165.8195
V1 | sc12 | d5 | 12957043.3943
V1 | sc12 | d6 | 12961955.4607
V1 | sc12 | d7 | 12973813.7918
V1 | sc12 | d8 | 12977059.9181
V1 | sc12 | d9 | 12980982.7605
V1 | sc12 | d10 | 12988136.6919
V1 | sc12 | d11 | 12983034.8514
V1 | sc12 | d12 | 12976116.1432
V1 | sc12 | d13 | 12964302.2063
V1 | sc12 | d14 | 12961890.5453
V1 | sc12 | d15 | 12957026.1565
V1 | sc12 | d16 | 12951846.8092
V1 | sc12 | d17 | 12942224.4667
V1 | sc12 | d18 | 12938498.5955
V1 | sc12 | d19 | 12929838.271
V1 | sc12 | d20 | 12925896.2004
V1 | sc12 | d21 | 12908438.7372
V1 | sc12 | d22 | 12897640.6047
V1 | sc12 | d23 | 12890860.5891
V1 | sc12 | d24 | 12884078.59
V1 | sc12 | d25 | 12863700.5459
V1 | sc12 | d26 | 12846317.5567
V1 | sc12 | d27 | 12830186.5995
V1 | sc12 | d28 | 12820851.4468
V1 | sc12 | d29 | 12799010.938
V1 | sc12 | d30 | 12788851.0724
V2 | sc1 | d1 | 12919540.7377
V2 | sc1 | d2 | 12929899.9727
V2 | sc1 | d3 | 12945953.7788
V2 | sc1 | d4 | 12944185.693
V2 | sc1 | d5 | 12942536.2695
V2 | sc1 | d6 | 12945289.9322
V2 | sc1 | d7 | 12944216.225
V2 | sc1 | d8 | 12946091.9524
V2 | sc1 | d9 | 12950014.7949
V2 | sc1 | d10 | 12957168.7262
V2 | sc1 | d11 | 12956059.5237
V2 | sc1 | d12 | 12947518.0142
V2 | sc1 | d13 | 12934081.2761
V2 | sc1 | d14 | 12929161.9115
V2 | sc1 | d15 | 12911365.4844
V2 | sc1 | d16 | 12906186.1371
V2 | sc1 | d17 | 12896563.7947
V2 | sc1 | d18 | 12861925.9234
V2 | sc1 | d19 | 12843857.5989
V2 | sc1 | d20 | 12826983.4451
V2 | sc1 | d21 | 12808153.5799
V2 | sc1 | d22 | 12795984.2406
V2 | sc1 | d23 | 12789204.2249
V2 | sc1 | d24 | 12782422.2258
V2 | sc1 | d25 | 12760541.7684
V2 | sc1 | d26 | 12741656.3658
V2 | sc1 | d27 | 12732206.7094
V2 | sc1 | d28 | 12719152.3319
V2 | sc1 | d29 | 12705153.818
V2 | sc1 | d30 | 12694993.9524
V2 | sc2 | d1 | 12925140.4939
V2 | sc2 | d2 | 12935499.729
V2 | sc2 | d3 | 12951553.5351
V2 | sc2 | d4 | 12955785.2431
V2 | sc2 | d5 | 12976880.6405
V2 | sc2 | d6 | 12992699.9811
V2 | sc2 | d7 | 13004558.3122
V2 | sc2 | d8 | 13019366.0781
V2 | sc2 | d9 | 13023288.9205
V2 | sc2 | d10 | 13030442.8519
V2 | sc2 | d11 | 13020522.2484
V2 | sc2 | d12 | 13024912.7773
V2 | sc2 | d13 | 13004673.5657
V2 | sc2 | d14 | 13007789.8825
V2 | sc2 | d15 | 12987042.1664
V2 | sc2 | d16 | 12981862.8191
V2 | sc2 | d17 | 12972240.4766
V2 | sc2 | d18 | 12937602.6053
V2 | sc2 | d19 | 12896686.2809
V2 | sc2 | d20 | 12858330.9036
V2 | sc2 | d21 | 12821521.1217
V2 | sc2 | d22 | 12802123.8656
V2 | sc2 | d23 | 12795343.85
V2 | sc2 | d24 | 12788561.8509
V2 | sc2 | d25 | 12779613.4768
V2 | sc2 | d26 | 12746780.1574
V2 | sc2 | d27 | 12724768.2599
V2 | sc2 | d28 | 12715433.1072
V2 | sc2 | d29 | 12705153.818
V2 | sc2 | d30 | 12694993.9524
V2 | sc3 | d1 | 12907081.4922
V2 | sc3 | d2 | 12917440.7273
V2 | sc3 | d3 | 12933494.5334
V2 | sc3 | d4 | 12949112.703
V2 | sc3 | d5 | 12970208.1004
V2 | sc3 | d6 | 12959147.4411
V2 | sc3 | d7 | 12954877.7721
V2 | sc3 | d8 | 12953879.7721
V2 | sc3 | d9 | 12957802.6146
V2 | sc3 | d10 | 12964956.5459
V2 | sc3 | d11 | 12964758.7513
V2 | sc3 | d12 | 12942270.4232
V2 | sc3 | d13 | 12925638.1044
V2 | sc3 | d14 | 12934164.1891
V2 | sc3 | d15 | 12913605.7762
V2 | sc3 | d16 | 12908426.429
V2 | sc3 | d17 | 12898804.0865
V2 | sc3 | d18 | 12868198.2152
V2 | sc3 | d19 | 12854161.8908
V2 | sc3 | d20 | 12850210.1413
V2 | sc3 | d21 | 12817417.841
V2 | sc3 | d22 | 12802211.206
V2 | sc3 | d23 | 12795431.1903
V2 | sc3 | d24 | 12788649.1912
V2 | sc3 | d25 | 12779700.8171
V2 | sc3 | d26 | 12746867.4978
V2 | sc3 | d27 | 12724855.5592
V2 | sc3 | d28 | 12715520.4065
V2 | sc3 | d29 | 12705153.818
V2 | sc3 | d30 | 12694993.9524
V2 | sc4 | d1 | 12925000.2234
V2 | sc4 | d2 | 12935359.4584
V2 | sc4 | d3 | 12951413.2646
V2 | sc4 | d4 | 12953813.3083
V2 | sc4 | d5 | 12959203.6283
V2 | sc4 | d6 | 12973419.742
V2 | sc4 | d7 | 12985137.8026
V2 | sc4 | d8 | 12999805.2979
V2 | sc4 | d9 | 13003728.1403
V2 | sc4 | d10 | 13010882.0717
V2 | sc4 | d11 | 13016431.1336
V2 | sc4 | d12 | 12993390.9073
V2 | sc4 | d13 | 12976425.0411
V2 | sc4 | d14 | 12984634.295
V2 | sc4 | d15 | 12979647.1573
V2 | sc4 | d16 | 12974467.8101
V2 | sc4 | d17 | 12964845.4676
V2 | sc4 | d18 | 12950367.5963
V2 | sc4 | d19 | 12952297.7854
V2 | sc4 | d20 | 12948215.4442
V2 | sc4 | d21 | 12924770.829
V2 | sc4 | d22 | 12909828.6285
V2 | sc4 | d23 | 12903048.6128
V2 | sc4 | d24 | 12896266.6137
V2 | sc4 | d25 | 12867537.1797
V2 | sc4 | d26 | 12818012.1574
V2 | sc4 | d27 | 12775840.2599
V2 | sc4 | d28 | 12735593.1072
V2 | sc4 | d29 | 12705153.818
V2 | sc4 | d30 | 12694993.9524
V2 | sc5 | d1 | 12925140.4939
V2 | sc5 | d2 | 12935499.729
V2 | sc5 | d3 | 12951553.5351
V2 | sc5 | d4 | 12944136.9505
V2 | sc5 | d5 | 12939423.8491
V2 | sc5 | d6 | 12939462.0671
V2 | sc5 | d7 | 12951315.2534
V2 | sc5 | d8 | 12965983.3875
V2 | sc5 | d9 | 12969906.2299
V2 | sc5 | d10 | 12977060.1613
V2 | sc5 | d11 | 12967194.3116
V2 | sc5 | d12 | 12955511.5943
V2 | sc5 | d13 | 12933817.0575
V2 | sc5 | d14 | 12929914.7052
V2 | sc5 | d15 | 12924924.9054
V2 | sc5 | d16 | 12919745.5582
V2 | sc5 | d17 | 12910123.2157
V2 | sc5 | d18 | 12895645.3444
V2 | sc5 | d19 | 12886985.02
V2 | sc5 | d20 | 12875837.4984
V2 | sc5 | d21 | 12869939.7165
V2 | sc5 | d22 | 12855918.4604
V2 | sc5 | d23 | 12849138.4448
V2 | sc5 | d24 | 12842356.4457
V2 | sc5 | d25 | 12833408.0716
V2 | sc5 | d26 | 12800574.7522
V2 | sc5 | d27 | 12767810.8547
V2 | sc5 | d28 | 12731595.702
V2 | sc5 | d29 | 12705153.818
V2 | sc5 | d30 | 12694993.9524
V2 | sc6 | d1 | 12925134.2866
V2 | sc6 | d2 | 12935493.5217
V2 | sc6 | d3 | 12951547.3278
V2 | sc6 | d4 | 12969936.8047
V2 | sc6 | d5 | 12969923.1443
V2 | sc6 | d6 | 12964633.4271
V2 | sc6 | d7 | 12955382.7003
V2 | sc6 | d8 | 12953298.1136
V2 | sc6 | d9 | 12957220.956
V2 | sc6 | d10 | 12964374.8874
V2 | sc6 | d11 | 12946544.1699
V2 | sc6 | d12 | 12926896.5847
V2 | sc6 | d13 | 12902353.7709
V2 | sc6 | d14 | 12886841.7415
V2 | sc6 | d15 | 12865168.9595
V2 | sc6 | d16 | 12859989.6122
V2 | sc6 | d17 | 12850367.2698
V2 | sc6 | d18 | 12827643.4706
V2 | sc6 | d19 | 12816234.5035
V2 | sc6 | d20 | 12812292.4329
V2 | sc6 | d21 | 12806312.8512
V2 | sc6 | d22 | 12806119.6371
V2 | sc6 | d23 | 12799339.6214
V2 | sc6 | d24 | 12792557.6223
V2 | sc6 | d25 | 12782653.2901
V2 | sc6 | d26 | 12772056.6853
V2 | sc6 | d27 | 12748787.3067
V2 | sc6 | d28 | 12722066.6728
V2 | sc6 | d29 | 12705153.818
V2 | sc6 | d30 | 12694993.9524
V2 | sc7 | d1 | 12925140.4939
V2 | sc7 | d2 | 12935499.729
V2 | sc7 | d3 | 12951553.5351
V2 | sc7 | d4 | 12940475.9789
V2 | sc7 | d5 | 12932823.1709
V2 | sc7 | d6 | 12919894.306
V2 | sc7 | d7 | 12913756.4315
V2 | sc7 | d8 | 12908404.2046
V2 | sc7 | d9 | 12912327.047
V2 | sc7 | d10 | 12919480.9784
V2 | sc7 | d11 | 12914936.3749
V2 | sc7 | d12 | 12904148.882
V2 | sc7 | d13 | 12888466.1603
V2 | sc7 | d14 | 12892566.2232
V2 | sc7 | d15 | 12872917.8344
V2 | sc7 | d16 | 12867738.4871
V2 | sc7 | d17 | 12858116.1446
V2 | sc7 | d18 | 12837901.5423
V2 | sc7 | d19 | 12827328.9742
V2 | sc7 | d20 | 12812634.9036
V2 | sc7 | d21 | 12806737.1217
V2 | sc7 | d22 | 12791371.8656
V2 | sc7 | d23 | 12784591.85
V2 | sc7 | d24 | 12777809.8509
V2 | sc7 | d25 | 12758109.4768
V2 | sc7 | d26 | 12741404.1574
V2 | sc7 | d27 | 12724768.2599
V2 | sc7 | d28 | 12715433.1072
V2 | sc7 | d29 | 12705153.818
V2 | sc7 | d30 | 12694993.9524
V2 | sc8 | d1 | 12914388.4939
V2 | sc8 | d2 | 12924747.729
V2 | sc8 | d3 | 12940801.5351
V2 | sc8 | d4 | 12959193.4479
V2 | sc8 | d5 | 12964160.8453
V2 | sc8 | d6 | 12979980.186
V2 | sc8 | d7 | 12981086.517
V2 | sc8 | d8 | 12995894.2829
V2 | sc8 | d9 | 12999817.1253
V2 | sc8 | d10 | 13006971.0567
V2 | sc8 | d11 | 13013176.3249
V2 | sc8 | d12 | 13001053.6714
V2 | sc8 | d13 | 12986008.9172
V2 | sc8 | d14 | 12983783.0019
V2 | sc8 | d15 | 12959531.447
V2 | sc8 | d16 | 12954352.0997
V2 | sc8 | d17 | 12944729.7572
V2 | sc8 | d18 | 12935627.8859
V2 | sc8 | d19 | 12921591.5615
V2 | sc8 | d20 | 12885393.4909
V2 | sc8 | d21 | 12847239.709
V2 | sc8 | d22 | 12842626.4529
V2 | sc8 | d23 | 12835846.4373
V2 | sc8 | d24 | 12829064.4382
V2 | sc8 | d25 | 12808250.6139
V2 | sc8 | d26 | 12770182.1137
V2 | sc8 | d27 | 12740178.7367
V2 | sc8 | d28 | 12715434.1807
V2 | sc8 | d29 | 12705153.818
V2 | sc8 | d30 | 12694993.9524
V2 | sc9 | d1 | 12914388.4939
V2 | sc9 | d2 | 12924747.729
V2 | sc9 | d3 | 12940801.5351
V2 | sc9 | d4 | 12948441.4493
V2 | sc9 | d5 | 12958784.8467
V2 | sc9 | d6 | 12958476.1874
V2 | sc9 | d7 | 12959582.5184
V2 | sc9 | d8 | 12963638.2843
V2 | sc9 | d9 | 12967561.1267
V2 | sc9 | d10 | 12974715.0581
V2 | sc9 | d11 | 12980559.0296
V2 | sc9 | d12 | 12974197.5584
V2 | sc9 | d13 | 12942780.8587
V2 | sc9 | d14 | 12920394.9434
V2 | sc9 | d15 | 12895370.5546
V2 | sc9 | d16 | 12890191.2073
V2 | sc9 | d17 | 12880568.8648
V2 | sc9 | d18 | 12876479.5685
V2 | sc9 | d19 | 12867819.244
V2 | sc9 | d20 | 12863513.7483
V2 | sc9 | d21 | 12857252.5414
V2 | sc9 | d22 | 12847263.2853
V2 | sc9 | d23 | 12840483.2697
V2 | sc9 | d24 | 12833701.2706
V2 | sc9 | d25 | 12800746.4232
V2 | sc9 | d26 | 12770786.6307
V2 | sc9 | d27 | 12740896.2599
V2 | sc9 | d28 | 12726185.1072
V2 | sc9 | d29 | 12705153.818
V2 | sc9 | d30 | 12694993.9524
V2 | sc10 | d1 | 12910356.4939
V2 | sc10 | d2 | 12920715.729
V2 | sc10 | d3 | 12936769.5351
V2 | sc10 | d4 | 12950136.6933
V2 | sc10 | d5 | 12958153.205
V2 | sc10 | d6 | 12960893.6598
V2 | sc10 | d7 | 12957967.9909
V2 | sc10 | d8 | 12957991.7567
V2 | sc10 | d9 | 12961914.5992
V2 | sc10 | d10 | 12969068.5305
V2 | sc10 | d11 | 12959972.947
V2 | sc10 | d12 | 12948274.3251
V2 | sc10 | d13 | 12942432.4746
V2 | sc10 | d14 | 12935142.2138
V2 | sc10 | d15 | 12925213.4795
V2 | sc10 | d16 | 12920034.1322
V2 | sc10 | d17 | 12910411.7897
V2 | sc10 | d18 | 12895580.8858
V2 | sc10 | d19 | 12886567.5288
V2 | sc10 | d20 | 12882272.4256
V2 | sc10 | d21 | 12861590.6437
V2 | sc10 | d22 | 12847569.3877
V2 | sc10 | d23 | 12840789.372
V2 | sc10 | d24 | 12834007.3729
V2 | sc10 | d25 | 12806921.1091
V2 | sc10 | d26 | 12782829.9001
V2 | sc10 | d27 | 12758808.1128
V2 | sc10 | d28 | 12731335.0704
V2 | sc10 | d29 | 12705153.818
V2 | sc10 | d30 | 12694993.9524
V2 | sc11 | d1 | 12910356.4939
V2 | sc11 | d2 | 12920715.729
V2 | sc11 | d3 | 12936769.5351
V2 | sc11 | d4 | 12940288.7865
V2 | sc11 | d5 | 12946511.5212
V2 | sc11 | d6 | 12947458.1991
V2 | sc11 | d7 | 12944443.8675
V2 | sc11 | d8 | 12944438.0791
V2 | sc11 | d9 | 12948360.9215
V2 | sc11 | d10 | 12955514.8529
V2 | sc11 | d11 | 12946958.3279
V2 | sc11 | d12 | 12936584.9353
V2 | sc11 | d13 | 12921316.314
V2 | sc11 | d14 | 12917753.0915
V2 | sc11 | d15 | 12912888.7027
V2 | sc11 | d16 | 12907709.3554
V2 | sc11 | d17 | 12898087.0129
V2 | sc11 | d18 | 12882603.0818
V2 | sc11 | d19 | 12872990.5689
V2 | sc11 | d20 | 12868123.2455
V2 | sc11 | d21 | 12847441.4636
V2 | sc11 | d22 | 12833420.2076
V2 | sc11 | d23 | 12826640.1919
V2 | sc11 | d24 | 12819858.1928
V2 | sc11 | d25 | 12796037.1244
V2 | sc11 | d26 | 12775211.1108
V2 | sc11 | d27 | 12754454.519
V2 | sc11 | d28 | 12730246.672
V2 | sc11 | d29 | 12705153.818
V2 | sc11 | d30 | 12694993.9524
V2 | sc12 | d1 | 12911098.9097
V2 | sc12 | d2 | 12921458.1448
V2 | sc12 | d3 | 12937511.9509
V2 | sc12 | d4 | 12941862.2809
V2 | sc12 | d5 | 12948916.0941
V2 | sc12 | d6 | 12950693.8505
V2 | sc12 | d7 | 12948510.5974
V2 | sc12 | d8 | 12949276.779
V2 | sc12 | d9 | 12953199.6215
V2 | sc12 | d10 | 12960353.5528
V2 | sc12 | d11 | 12952519.3652
V2 | sc12 | d12 | 12942868.3098
V2 | sc12 | d13 | 12928322.0259
V2 | sc12 | d14 | 12922806.5263
V2 | sc12 | d15 | 12903900.5533
V2 | sc12 | d16 | 12898721.2061
V2 | sc12 | d17 | 12889098.8636
V2 | sc12 | d18 | 12871331.4081
V2 | sc12 | d19 | 12859381.4994
V2 | sc12 | d20 | 12841397.8446
V2 | sc12 | d21 | 12821458.4785
V2 | sc12 | d22 | 12808179.6383
V2 | sc12 | d23 | 12801399.6226
V2 | sc12 | d24 | 12794617.6235
V2 | sc12 | d25 | 12773731.7401
V2 | sc12 | d26 | 12755840.9114
V2 | sc12 | d27 | 12738809.8441
V2 | sc12 | d28 | 12729474.6914
V2 | sc12 | d29 | 12705153.818
V2 | sc12 | d30 | 12694993.9524
V3 | sc1 | d1 | 12914715.7121
V3 | sc1 | d2 | 12925074.9472
V3 | sc1 | d3 | 12941128.7533
V3 | sc1 | d4 | 12928608.6675
V3 | sc1 | d5 | 12929544.0649
V3 | sc1 | d6 | 12941331.4055
V3 | sc1 | d7 | 12937122.1682
V3 | sc1 | d8 | 12949126.643
V3 | sc1 | d9 | 12953049.4855
V3 | sc1 | d10 | 12960203.4168
V3 | sc1 | d11 | 12941770.9608
V3 | sc1 | d12 | 12935033.8528
V3 | sc1 | d13 | 12920259.4661
V3 | sc1 | d14 | 12918293.9364
V3 | sc1 | d15 | 12902301.8572
V3 | sc1 | d16 | 12897122.51
V3 | sc1 | d17 | 12887500.1675
V3 | sc1 | d18 | 12852862.2962
V3 | sc1 | d19 | 12813084.4157
V3 | sc1 | d20 | 12780011.392
V3 | sc1 | d21 | 12755252.5563
V3 | sc1 | d22 | 12741745.5423
V3 | sc1 | d23 | 12734965.5267
V3 | sc1 | d24 | 12728183.5275
V3 | sc1 | d25 | 12709415.293
V3 | sc1 | d26 | 12692317.8853
V3 | sc1 | d27 | 12661597.1559
V3 | sc1 | d28 | 12627425.1712
V3 | sc1 | d29 | 12599010.938
V3 | sc1 | d30 | 12588851.0724
V3 | sc2 | d1 | 12923395.0167
V3 | sc2 | d2 | 12933754.2518
V3 | sc2 | d3 | 12949808.0579
V3 | sc2 | d4 | 12952567.3811
V3 | sc2 | d5 | 12972876.6828
V3 | sc2 | d6 | 12986950.5463
V3 | sc2 | d7 | 12997063.4002
V3 | sc2 | d8 | 13010784.5929
V3 | sc2 | d9 | 13014707.4353
V3 | sc2 | d10 | 13021861.3667
V3 | sc2 | d11 | 13007908.7633
V3 | sc2 | d12 | 13007208.5152
V3 | sc2 | d13 | 12978631.3522
V3 | sc2 | d14 | 12960819.02
V3 | sc2 | d15 | 12935794.6312
V3 | sc2 | d16 | 12930615.2839
V3 | sc2 | d17 | 12920992.9414
V3 | sc2 | d18 | 12886355.0701
V3 | sc2 | d19 | 12840062.7457
V3 | sc2 | d20 | 12787736.6751
V3 | sc2 | d21 | 12733454.8932
V3 | sc2 | d22 | 12710025.6372
V3 | sc2 | d23 | 12703245.6215
V3 | sc2 | d24 | 12696463.6224
V3 | sc2 | d25 | 12684377.0863
V3 | sc2 | d26 | 12646836.524
V3 | sc2 | d27 | 12620518.1959
V3 | sc2 | d28 | 12610376.8004
V3 | sc2 | d29 | 12599010.938
V3 | sc2 | d30 | 12588851.0724
V3 | sc3 | d1 | 12908286.2808
V3 | sc3 | d2 | 12918645.5158
V3 | sc3 | d3 | 12934699.3219
V3 | sc3 | d4 | 12953091.2361
V3 | sc3 | d5 | 12971399.6299
V3 | sc3 | d6 | 12957535.0063
V3 | sc3 | d7 | 12939709.3731
V3 | sc3 | d8 | 12935281.2527
V3 | sc3 | d9 | 12939204.0952
V3 | sc3 | d10 | 12946358.0265
V3 | sc3 | d11 | 12921653.4231
V3 | sc3 | d12 | 12895131.952
V3 | sc3 | d13 | 12874466.4836
V3 | sc3 | d14 | 12878998.0279
V3 | sc3 | d15 | 12865312.8712
V3 | sc3 | d16 | 12860133.5239
V3 | sc3 | d17 | 12850511.1814
V3 | sc3 | d18 | 12815873.3101
V3 | sc3 | d19 | 12787052.9857
V3 | sc3 | d20 | 12752198.9151
V3 | sc3 | d21 | 12715389.1332
V3 | sc3 | d22 | 12695991.8772
V3 | sc3 | d23 | 12689211.8615
V3 | sc3 | d24 | 12682429.8624
V3 | sc3 | d25 | 12673481.4883
V3 | sc3 | d26 | 12640648.169
V3 | sc3 | d27 | 12618636.2714
V3 | sc3 | d28 | 12609301.1187
V3 | sc3 | d29 | 12599010.938
V3 | sc3 | d30 | 12588851.0724
V3 | sc4 | d1 | 12924511.0275
V3 | sc4 | d2 | 12934870.2626
V3 | sc4 | d3 | 12950924.0687
V3 | sc4 | d4 | 12955020.9817
V3 | sc4 | d5 | 12961821.3779
V3 | sc4 | d6 | 12974097.7173
V3 | sc4 | d7 | 12985326.582
V3 | sc4 | d8 | 12999504.8815
V3 | sc4 | d9 | 13003427.7239
V3 | sc4 | d10 | 13010581.6553
V3 | sc4 | d11 | 12985877.0518
V3 | sc4 | d12 | 12947259.5807
V3 | sc4 | d13 | 12913188.2412
V3 | sc4 | d14 | 12904284.2314
V3 | sc4 | d15 | 12898122.3681
V3 | sc4 | d16 | 12892943.0208
V3 | sc4 | d17 | 12883320.6784
V3 | sc4 | d18 | 12852819.9792
V3 | sc4 | d19 | 12838818.7121
V3 | sc4 | d20 | 12834247.1752
V3 | sc4 | d21 | 12813565.3933
V3 | sc4 | d22 | 12799544.1372
V3 | sc4 | d23 | 12792764.1216
V3 | sc4 | d24 | 12785982.1225
V3 | sc4 | d25 | 12756873.3528
V3 | sc4 | d26 | 12709871.9665
V3 | sc4 | d27 | 12669697.3799
V3 | sc4 | d28 | 12629450.2272
V3 | sc4 | d29 | 12599010.938
V3 | sc4 | d30 | 12588851.0724
V3 | sc5 | d1 | 12925140.4939
V3 | sc5 | d2 | 12935499.729
V3 | sc5 | d3 | 12951553.5351
V3 | sc5 | d4 | 12943065.4493
V3 | sc5 | d5 | 12937280.8467
V3 | sc5 | d6 | 12936972.1874
V3 | sc5 | d7 | 12948830.5184
V3 | sc5 | d8 | 12963302.7165
V3 | sc5 | d9 | 12967225.5589
V3 | sc5 | d10 | 12974379.4903
V3 | sc5 | d11 | 12953679.1934
V3 | sc5 | d12 | 12931162.0288
V3 | sc5 | d13 | 12914501.6355
V3 | sc5 | d14 | 12923018.4891
V3 | sc5 | d15 | 12918052.3027
V3 | sc5 | d16 | 12912872.9555
V3 | sc5 | d17 | 12903250.613
V3 | sc5 | d18 | 12870915.9779
V3 | sc5 | d19 | 12844398.8896
V3 | sc5 | d20 | 12811848.0551
V3 | sc5 | d21 | 12788093.5094
V3 | sc5 | d22 | 12774072.2534
V3 | sc5 | d23 | 12767292.2378
V3 | sc5 | d24 | 12760510.2386
V3 | sc5 | d25 | 12743358.5967
V3 | sc5 | d26 | 12706493.2774
V3 | sc5 | d27 | 12669697.3799
V3 | sc5 | d28 | 12629450.2272
V3 | sc5 | d29 | 12599010.938
V3 | sc5 | d30 | 12588851.0724
V3 | sc6 | d1 | 12925134.3351
V3 | sc6 | d2 | 12935493.5702
V3 | sc6 | d3 | 12951547.3763
V3 | sc6 | d4 | 12969936.8656
V3 | sc6 | d5 | 12965447.5601
V3 | sc6 | d6 | 12955682.1978
V3 | sc6 | d7 | 12941955.826
V3 | sc6 | d8 | 12938379.3575
V3 | sc6 | d9 | 12942302.2
V3 | sc6 | d10 | 12949456.1313
V3 | sc6 | d11 | 12929139.7448
V3 | sc6 | d12 | 12907006.4905
V3 | sc6 | d13 | 12879978.0076
V3 | sc6 | d14 | 12861980.3092
V3 | sc6 | d15 | 12841344.1372
V3 | sc6 | d16 | 12836164.79
V3 | sc6 | d17 | 12826542.4475
V3 | sc6 | d18 | 12800032.8483
V3 | sc6 | d19 | 12779340.7959
V3 | sc6 | d20 | 12763366.9973
V3 | sc6 | d21 | 12757462.7496
V3 | sc6 | d22 | 12742895.7805
V3 | sc6 | d23 | 12736115.7648
V3 | sc6 | d24 | 12729333.7657
V3 | sc6 | d25 | 12720385.3916
V3 | sc6 | d26 | 12689263.3946
V3 | sc6 | d27 | 12658210.8193
V3 | sc6 | d28 | 12623706.9889
V3 | sc6 | d29 | 12599010.938
V3 | sc6 | d30 | 12588851.0724
V3 | sc7 | d1 | 12910356.4939
V3 | sc7 | d2 | 12920715.729
V3 | sc7 | d3 | 12936769.5351
V3 | sc7 | d4 | 12930620.7261
V3 | sc7 | d5 | 12927175.4003
V3 | sc7 | d6 | 12918454.0177
V3 | sc7 | d7 | 12916523.624
V3 | sc7 | d8 | 12931331.3734
V3 | sc7 | d9 | 12935254.2159
V3 | sc7 | d10 | 12942408.1472
V3 | sc7 | d11 | 12924016.0945
V3 | sc7 | d12 | 12903807.1741
V3 | sc7 | d13 | 12878703.025
V3 | sc7 | d14 | 12873325.8726
V3 | sc7 | d15 | 12853677.4838
V3 | sc7 | d16 | 12848498.1366
V3 | sc7 | d17 | 12838875.7941
V3 | sc7 | d18 | 12810610.0394
V3 | sc7 | d19 | 12788161.8316
V3 | sc7 | d20 | 12759679.8777
V3 | sc7 | d21 | 12739990.7458
V3 | sc7 | d22 | 12740753.4898
V3 | sc7 | d23 | 12733973.4741
V3 | sc7 | d24 | 12727191.475
V3 | sc7 | d25 | 12694059.3496
V3 | sc7 | d26 | 12663922.2791
V3 | sc7 | d27 | 12633854.6303
V3 | sc7 | d28 | 12609290.2272
V3 | sc7 | d29 | 12599010.938
V3 | sc7 | d30 | 12588851.0724
V3 | sc8 | d1 | 12910356.4939
V3 | sc8 | d2 | 12920715.729
V3 | sc8 | d3 | 12936769.5351
V3 | sc8 | d4 | 12955161.4493
V3 | sc8 | d5 | 12976256.8467
V3 | sc8 | d6 | 12969640.6359
V3 | sc8 | d7 | 12959063.4154
V3 | sc8 | d8 | 12956536.6641
V3 | sc8 | d9 | 12960459.5065
V3 | sc8 | d10 | 12967613.4379
V3 | sc8 | d11 | 12949769.418
V3 | sc8 | d12 | 12930108.5304
V3 | sc8 | d13 | 12905552.4142
V3 | sc8 | d14 | 12890027.0825
V3 | sc8 | d15 | 12867289.5549
V3 | sc8 | d16 | 12862110.2076
V3 | sc8 | d17 | 12852487.8651
V3 | sc8 | d18 | 12848761.9938
V3 | sc8 | d19 | 12829670.9484
V3 | sc8 | d20 | 12804546.1568
V3 | sc8 | d21 | 12777465.654
V3 | sc8 | d22 | 12767797.677
V3 | sc8 | d23 | 12761017.6613
V3 | sc8 | d24 | 12754235.6622
V3 | sc8 | d25 | 12721063.7439
V3 | sc8 | d26 | 12690886.8805
V3 | sc8 | d27 | 12660779.4388
V3 | sc8 | d28 | 12627220.7419
V3 | sc8 | d29 | 12599010.938
V3 | sc8 | d30 | 12588851.0724
V3 | sc9 | d1 | 12910356.4939
V3 | sc9 | d2 | 12920715.729
V3 | sc9 | d3 | 12936769.5351
V3 | sc9 | d4 | 12944306.6959
V3 | sc9 | d5 | 12935309.4744
V3 | sc9 | d6 | 12931788.1961
V3 | sc9 | d7 | 12928862.5272
V3 | sc9 | d8 | 12928886.293
V3 | sc9 | d9 | 12932809.1354
V3 | sc9 | d10 | 12939963.0668
V3 | sc9 | d11 | 12943752.0082
V3 | sc9 | d12 | 12919407.7257
V3 | sc9 | d13 | 12890168.2146
V3 | sc9 | d14 | 12869959.4879
V3 | sc9 | d15 | 12847112.2877
V3 | sc9 | d16 | 12841932.9404
V3 | sc9 | d17 | 12832310.5979
V3 | sc9 | d18 | 12805645.8053
V3 | sc9 | d19 | 12770820.2279
V3 | sc9 | d20 | 12739594.1085
V3 | sc9 | d21 | 12715170.9097
V3 | sc9 | d22 | 12701149.6536
V3 | sc9 | d23 | 12694369.638
V3 | sc9 | d24 | 12687587.6389
V3 | sc9 | d25 | 12667784.5114
V3 | sc9 | d26 | 12648375.7757
V3 | sc9 | d27 | 12630295.297
V3 | sc9 | d28 | 12620144.9806
V3 | sc9 | d29 | 12599010.938
V3 | sc9 | d30 | 12588851.0724
V3 | sc10 | d1 | 12910356.4939
V3 | sc10 | d2 | 12920715.729
V3 | sc10 | d3 | 12936769.5351
V3 | sc10 | d4 | 12955161.4493
V3 | sc10 | d5 | 12954820.2722
V3 | sc10 | d6 | 12949203.0383
V3 | sc10 | d7 | 12939624.7949
V3 | sc10 | d8 | 12937431.0359
V3 | sc10 | d9 | 12941353.8783
V3 | sc10 | d10 | 12948507.8097
V3 | sc10 | d11 | 12936827.99
V3 | sc10 | d12 | 12925577.8106
V3 | sc10 | d13 | 12921307.6564
V3 | sc10 | d14 | 12912032.5529
V3 | sc10 | d15 | 12891378.4347
V3 | sc10 | d16 | 12886199.0874
V3 | sc10 | d17 | 12876576.7449
V3 | sc10 | d18 | 12850560.812
V3 | sc10 | d19 | 12830362.4259
V3 | sc10 | d20 | 12804130.2937
V3 | sc10 | d21 | 12775942.4502
V3 | sc10 | d22 | 12759419.1736
V3 | sc10 | d23 | 12752639.158
V3 | sc10 | d24 | 12745857.1589
V3 | sc10 | d25 | 12714618.7414
V3 | sc10 | d26 | 12686375.3787
V3 | sc10 | d27 | 12658201.4378
V3 | sc10 | d28 | 12626576.2417
V3 | sc10 | d29 | 12599010.938
V3 | sc10 | d30 | 12588851.0724
V3 | sc11 | d1 | 12910356.4939
V3 | sc11 | d2 | 12920715.729
V3 | sc11 | d3 | 12936769.5351
V3 | sc11 | d4 | 12934506.4722
V3 | sc11 | d5 | 12934946.8926
V3 | sc11 | d6 | 12930111.2561
V3 | sc11 | d7 | 12921314.6101
V3 | sc11 | d8 | 12919381.3836
V3 | sc11 | d9 | 12923304.226
V3 | sc11 | d10 | 12930458.1574
V3 | sc11 | d11 | 12915845.7943
V3 | sc11 | d12 | 12899416.5636
V3 | sc11 | d13 | 12878092.1042
V3 | sc11 | d14 | 12865798.4293
V3 | sc11 | d15 | 12850866.2809
V3 | sc11 | d16 | 12845686.9336
V3 | sc11 | d17 | 12836064.5911
V3 | sc11 | d18 | 12814738.1686
V3 | sc11 | d19 | 12799229.2929
V3 | sc11 | d20 | 12788438.671
V3 | sc11 | d21 | 12766705.5837
V3 | sc11 | d22 | 12752333.8926
V3 | sc11 | d23 | 12745553.8769
V3 | sc11 | d24 | 12738771.8778
V3 | sc11 | d25 | 12709168.5252
V3 | sc11 | d26 | 12682560.2273
V3 | sc11 | d27 | 12656021.3513
V3 | sc11 | d28 | 12626031.22
V3 | sc11 | d29 | 12599010.938
V3 | sc11 | d30 | 12588851.0724
V3 | sc12 | d1 | 12910356.4939
V3 | sc12 | d2 | 12920715.729
V3 | sc12 | d3 | 12936769.5351
V3 | sc12 | d4 | 12934883.4018
V3 | sc12 | d5 | 12935700.7517
V3 | sc12 | d6 | 12931242.0448
V3 | sc12 | d7 | 12922822.3283
V3 | sc12 | d8 | 12928081.5328
V3 | sc12 | d9 | 12932004.3752
V3 | sc12 | d10 | 12939158.3066
V3 | sc12 | d11 | 12926530.3763
V3 | sc12 | d12 | 12912085.5784
V3 | sc12 | d13 | 12892745.5518
V3 | sc12 | d14 | 12882436.3097
V3 | sc12 | d15 | 12861437.4786
V3 | sc12 | d16 | 12856258.1314
V3 | sc12 | d17 | 12846635.7889
V3 | sc12 | d18 | 12824074.5908
V3 | sc12 | d19 | 12807330.9395
V3 | sc12 | d20 | 12784553.5421
V3 | sc12 | d21 | 12759820.4334
V3 | sc12 | d22 | 12744448.7351
V3 | sc12 | d23 | 12737668.7195
V3 | sc12 | d24 | 12730886.7204
V3 | sc12 | d25 | 12703103.0195
V3 | sc12 | d26 | 12678314.3733
V3 | sc12 | d27 | 12653595.149
V3 | sc12 | d28 | 12625424.6695
V3 | sc12 | d29 | 12599010.938
V3 | sc12 | d30 | 12588851.0724
V4 | sc1 | d1 | 12904980.4953
V4 | sc1 | d2 | 12915339.7304
V4 | sc1 | d3 | 12931393.5365
V4 | sc1 | d4 | 12921561.4533
V4 | sc1 | d5 | 12926528.8515
V4 | sc1 | d6 | 12942348.1921
V4 | sc1 | d7 | 12938078.5232
V4 | sc1 | d8 | 12947538.2596
V4 | sc1 | d9 | 12951461.1021
V4 | sc1 | d10 | 12958615.0334
V4 | sc1 | d11 | 12939535.9066
V4 | sc1 | d12 | 12932204.6503
V4 | sc1 | d13 | 12917294.448
V4 | sc1 | d14 | 12914067.9106
V4 | sc1 | d15 | 12895163.9124
V4 | sc1 | d16 | 12889984.5651
V4 | sc1 | d17 | 12880362.2226
V4 | sc1 | d18 | 12851035.6451
V4 | sc1 | d19 | 12806823.8927
V4 | sc1 | d20 | 12770625.8221
V4 | sc1 | d21 | 12730302.8217
V4 | sc1 | d22 | 12711277.3342
V4 | sc1 | d23 | 12704497.3186
V4 | sc1 | d24 | 12697715.3195
V4 | sc1 | d25 | 12668606.9453
V4 | sc1 | d26 | 12626151.1972
V4 | sc1 | d27 | 12573729.3772
V4 | sc1 | d28 | 12529450.2256
V4 | sc1 | d29 | 12499010.938
V4 | sc1 | d30 | 12488851.0724
V4 | sc2 | d1 | 12923670.7833
V4 | sc2 | d2 | 12934030.0183
V4 | sc2 | d3 | 12950083.8244
V4 | sc2 | d4 | 12944959.2768
V4 | sc2 | d5 | 12956987.9816
V4 | sc2 | d6 | 12971516.9713
V4 | sc2 | d7 | 12981875.5479
V4 | sc2 | d8 | 12995792.4874
V4 | sc2 | d9 | 12999715.3298
V4 | sc2 | d10 | 13006869.2612
V4 | sc2 | d11 | 12990928.4635
V4 | sc2 | d12 | 12962979.863
V4 | sc2 | d13 | 12914091.5433
V4 | sc2 | d14 | 12886329.628
V4 | sc2 | d15 | 12861305.2392
V4 | sc2 | d16 | 12856125.8919
V4 | sc2 | d17 | 12846503.5494
V4 | sc2 | d18 | 12811865.6781
V4 | sc2 | d19 | 12765573.3537
V4 | sc2 | d20 | 12713252.1659
V4 | sc2 | d21 | 12671066.384
V4 | sc2 | d22 | 12651669.128
V4 | sc2 | d23 | 12644889.1124
V4 | sc2 | d24 | 12638107.1132
V4 | sc2 | d25 | 12628802.9843
V4 | sc2 | d26 | 12601156.603
V4 | sc2 | d27 | 12554846.9899
V4 | sc2 | d28 | 12520117.6601
V4 | sc2 | d29 | 12499010.938
V4 | sc2 | d30 | 12488851.0724
V4 | sc3 | d1 | 12904980.4939
V4 | sc3 | d2 | 12915339.729
V4 | sc3 | d3 | 12931393.5351
V4 | sc3 | d4 | 12949785.4493
V4 | sc3 | d5 | 12954719.0284
V4 | sc3 | d6 | 12927513.4599
V4 | sc3 | d7 | 12906743.4338
V4 | sc3 | d8 | 12904697.3
V4 | sc3 | d9 | 12908620.1424
V4 | sc3 | d10 | 12915774.0738
V4 | sc3 | d11 | 12896305.8924
V4 | sc3 | d12 | 12857688.4213
V4 | sc3 | d13 | 12824926.9527
V4 | sc3 | d14 | 12817362.2708
V4 | sc3 | d15 | 12792337.882
V4 | sc3 | d16 | 12787158.5347
V4 | sc3 | d17 | 12777536.1923
V4 | sc3 | d18 | 12747668.2537
V4 | sc3 | d19 | 12705884.1544
V4 | sc3 | d20 | 12658160.0807
V4 | sc3 | d21 | 12615974.2989
V4 | sc3 | d22 | 12596577.0428
V4 | sc3 | d23 | 12589797.0272
V4 | sc3 | d24 | 12583015.0281
V4 | sc3 | d25 | 12573744.0359
V4 | sc3 | d26 | 12540681.8919
V4 | sc3 | d27 | 12518636.2366
V4 | sc3 | d28 | 12509301.0839
V4 | sc3 | d29 | 12499010.938
V4 | sc3 | d30 | 12488851.0724
V4 | sc4 | d1 | 12925104.0953
V4 | sc4 | d2 | 12935463.3303
V4 | sc4 | d3 | 12951517.1365
V4 | sc4 | d4 | 12941504.2963
V4 | sc4 | d5 | 12936284.7062
V4 | sc4 | d6 | 12936212.4218
V4 | sc4 | d7 | 12947254.6049
V4 | sc4 | d8 | 12961386.3804
V4 | sc4 | d9 | 12965309.2228
V4 | sc4 | d10 | 12972463.1542
V4 | sc4 | d11 | 12948311.5961
V4 | sc4 | d12 | 12909304.2601
V4 | sc4 | d13 | 12860415.5604
V4 | sc4 | d14 | 12836096.3608
V4 | sc4 | d15 | 12813405.6411
V4 | sc4 | d16 | 12808226.2939
V4 | sc4 | d17 | 12798603.9514
V4 | sc4 | d18 | 12767976.6517
V4 | sc4 | d19 | 12753818.2818
V4 | sc4 | d20 | 12749090.4443
V4 | sc4 | d21 | 12724226.7971
V4 | sc4 | d22 | 12709196.4344
V4 | sc4 | d23 | 12702416.4188
V4 | sc4 | d24 | 12695634.4196
V4 | sc4 | d25 | 12666526.0455
V4 | sc4 | d26 | 12617174.8614
V4 | sc4 | d27 | 12569393.5416
V4 | sc4 | d28 | 12528086.2706
V4 | sc4 | d29 | 12499010.938
V4 | sc4 | d30 | 12488851.0724
V4 | sc5 | d1 | 12925134.2839
V4 | sc5 | d2 | 12935493.5189
V4 | sc5 | d3 | 12951547.3251
V4 | sc5 | d4 | 12939027.2393
V4 | sc5 | d5 | 12929210.6367
V4 | sc5 | d6 | 12924869.9773
V4 | sc5 | d7 | 12932734.4251
V4 | sc5 | d8 | 12947479.4109
V4 | sc5 | d9 | 12951402.2534
V4 | sc5 | d10 | 12958556.1847
V4 | sc5 | d11 | 12933851.5813
V4 | sc5 | d12 | 12908362.0786
V4 | sc5 | d13 | 12889245.3315
V4 | sc5 | d14 | 12895301.653
V4 | sc5 | d15 | 12890383.2943
V4 | sc5 | d16 | 12885203.947
V4 | sc5 | d17 | 12875581.6045
V4 | sc5 | d18 | 12840943.7333
V4 | sc5 | d19 | 12800027.4088
V4 | sc5 | d20 | 12753077.3382
V4 | sc5 | d21 | 12714923.5563
V4 | sc5 | d22 | 12698520.2003
V4 | sc5 | d23 | 12691740.1847
V4 | sc5 | d24 | 12684958.1855
V4 | sc5 | d25 | 12663424.553
V4 | sc5 | d26 | 12618005.9753
V4 | sc5 | d27 | 12572656.8195
V4 | sc5 | d28 | 12529486.345
V4 | sc5 | d29 | 12499010.938
V4 | sc5 | d30 | 12488851.0724
V4 | sc6 | d1 | 12925134.3477
V4 | sc6 | d2 | 12935493.5827
V4 | sc6 | d3 | 12951547.3888
V4 | sc6 | d4 | 12969936.8807
V4 | sc6 | d5 | 12964148.6446
V4 | sc6 | d6 | 12943201.1862
V4 | sc6 | d7 | 12923519.3392
V4 | sc6 | d8 | 12918828.8158
V4 | sc6 | d9 | 12922751.6583
V4 | sc6 | d10 | 12929905.5896
V4 | sc6 | d11 | 12905200.9862
V4 | sc6 | d12 | 12875946.9209
V4 | sc6 | d13 | 12841797.627
V4 | sc6 | d14 | 12818500.8469
V4 | sc6 | d15 | 12793476.4581
V4 | sc6 | d16 | 12788297.1109
V4 | sc6 | d17 | 12778674.7684
V4 | sc6 | d18 | 12744036.8971
V4 | sc6 | d19 | 12720413.2896
V4 | sc6 | d20 | 12704106.2943
V4 | sc6 | d21 | 12698202.0594
V4 | sc6 | d22 | 12680859.6803
V4 | sc6 | d23 | 12674079.6646
V4 | sc6 | d24 | 12667297.6655
V4 | sc6 | d25 | 12653547.4964
V4 | sc6 | d26 | 12615859.4449
V4 | sc6 | d27 | 12572038.9218
V4 | sc6 | d28 | 12529450.2272
V4 | sc6 | d29 | 12499010.938
V4 | sc6 | d30 | 12488851.0724
V4 | sc7 | d1 | 12906477.7974
V4 | sc7 | d2 | 12916837.0324
V4 | sc7 | d3 | 12932890.8385
V4 | sc7 | d4 | 12920370.7527
V4 | sc7 | d5 | 12910554.1502
V4 | sc7 | d6 | 12896974.3184
V4 | sc7 | d7 | 12890941.8897
V4 | sc7 | d8 | 12903986.8814
V4 | sc7 | d9 | 12907909.7239
V4 | sc7 | d10 | 12915063.6552
V4 | sc7 | d11 | 12890359.0518
V4 | sc7 | d12 | 12863837.5807
V4 | sc7 | d13 | 12832420.8809
V4 | sc7 | d14 | 12820786.9656
V4 | sc7 | d15 | 12811200.5142
V4 | sc7 | d16 | 12806021.167
V4 | sc7 | d17 | 12796398.8245
V4 | sc7 | d18 | 12761760.9532
V4 | sc7 | d19 | 12731856.7836
V4 | sc7 | d20 | 12695918.8679
V4 | sc7 | d21 | 12668777.2408
V4 | sc7 | d22 | 12663849.3518
V4 | sc7 | d23 | 12657069.3361
V4 | sc7 | d24 | 12650287.337
V4 | sc7 | d25 | 12610426.9629
V4 | sc7 | d26 | 12573561.6436
V4 | sc7 | d27 | 12538278.6545
V4 | sc7 | d28 | 12511052.8645
V4 | sc7 | d29 | 12499010.938
V4 | sc7 | d30 | 12488851.0724
V4 | sc8 | d1 | 12925140.4939
V4 | sc8 | d2 | 12935499.729
V4 | sc8 | d3 | 12951553.5351
V4 | sc8 | d4 | 12969945.4493
V4 | sc8 | d5 | 12991040.8467
V4 | sc8 | d6 | 12979980.1874
V4 | sc8 | d7 | 12964958.5184
V4 | sc8 | d8 | 12960950.2843
V4 | sc8 | d9 | 12964873.1267
V4 | sc8 | d10 | 12972027.0581
V4 | sc8 | d11 | 12947329.7815
V4 | sc8 | d12 | 12920815.6372
V4 | sc8 | d13 | 12889406.2643
V4 | sc8 | d14 | 12867027.6758
V4 | sc8 | d15 | 12842005.7293
V4 | sc8 | d16 | 12836826.382
V4 | sc8 | d17 | 12827204.0395
V4 | sc8 | d18 | 12811726.3023
V4 | sc8 | d19 | 12784386.8128
V4 | sc8 | d20 | 12751013.577
V4 | sc8 | d21 | 12715684.63
V4 | sc8 | d22 | 12696780.9856
V4 | sc8 | d23 | 12690000.97
V4 | sc8 | d24 | 12683218.9708
V4 | sc8 | d25 | 12643358.5967
V4 | sc8 | d26 | 12606493.2774
V4 | sc8 | d27 | 12569697.3799
V4 | sc8 | d28 | 12529450.2272
V4 | sc8 | d29 | 12499010.938
V4 | sc8 | d30 | 12488851.0724
V4 | sc9 | d1 | 12910103.7968
V4 | sc9 | d2 | 12920463.0319
V4 | sc9 | d3 | 12936516.838
V4 | sc9 | d4 | 12923996.7522
V4 | sc9 | d5 | 12914180.1496
V4 | sc9 | d6 | 12909839.4903
V4 | sc9 | d7 | 12897839.2154
V4 | sc9 | d8 | 12894838.1127
V4 | sc9 | d9 | 12898760.9551
V4 | sc9 | d10 | 12905914.8865
V4 | sc9 | d11 | 12911637.3036
V4 | sc9 | d12 | 12888662.8532
V4 | sc9 | d13 | 12857246.1534
V4 | sc9 | d14 | 12834860.2381
V4 | sc9 | d15 | 12809835.8493
V4 | sc9 | d16 | 12804656.502
V4 | sc9 | d17 | 12795034.1595
V4 | sc9 | d18 | 12763779.6184
V4 | sc9 | d19 | 12738342.6241
V4 | sc9 | d20 | 12717623.8837
V4 | sc9 | d21 | 12711077.4319
V4 | sc9 | d22 | 12696780.5331
V4 | sc9 | d23 | 12690000.5175
V4 | sc9 | d24 | 12683218.5184
V4 | sc9 | d25 | 12643358.2487
V4 | sc9 | d26 | 12606493.0338
V4 | sc9 | d27 | 12569697.2407
V4 | sc9 | d28 | 12529450.1924
V4 | sc9 | d29 | 12499010.938
V4 | sc9 | d30 | 12488851.0724
V4 | sc10 | d1 | 12909637.0372
V4 | sc10 | d2 | 12919996.2723
V4 | sc10 | d3 | 12936050.0784
V4 | sc10 | d4 | 12954441.9926
V4 | sc10 | d5 | 12948685.6931
V4 | sc10 | d6 | 12937653.3368
V4 | sc10 | d7 | 12922659.971
V4 | sc10 | d8 | 12918661.1712
V4 | sc10 | d9 | 12922584.0136
V4 | sc10 | d10 | 12929737.945
V4 | sc10 | d11 | 12911594.8145
V4 | sc10 | d12 | 12891634.8164
V4 | sc10 | d13 | 12877531.5896
V4 | sc10 | d14 | 12863267.4141
V4 | sc10 | d15 | 12840950.2719
V4 | sc10 | d16 | 12835770.9246
V4 | sc10 | d17 | 12826148.5822
V4 | sc10 | d18 | 12793910.7705
V4 | sc10 | d19 | 12767490.5057
V4 | sc10 | d20 | 12735036.4948
V4 | sc10 | d21 | 12700626.7726
V4 | sc10 | d22 | 12683300.0873
V4 | sc10 | d23 | 12676520.0717
V4 | sc10 | d24 | 12669738.0725
V4 | sc10 | d25 | 12632573.8781
V4 | sc10 | d26 | 12598404.7384
V4 | sc10 | d27 | 12564305.0206
V4 | sc10 | d28 | 12526754.0475
V4 | sc10 | d29 | 12499010.938
V4 | sc10 | d30 | 12488851.0724
V4 | sc11 | d1 | 12909961.6212
V4 | sc11 | d2 | 12920320.8562
V4 | sc11 | d3 | 12936374.6624
V4 | sc11 | d4 | 12927580.5934
V4 | sc11 | d5 | 12921490.0076
V4 | sc11 | d6 | 12910123.365
V4 | sc11 | d7 | 12894795.7129
V4 | sc11 | d8 | 12890685.4843
V4 | sc11 | d9 | 12894608.3268
V4 | sc11 | d10 | 12901762.2581
V4 | sc11 | d11 | 12880316.2104
V4 | sc11 | d12 | 12857053.295
V4 | sc11 | d13 | 12828895.151
V4 | sc11 | d14 | 12809767.7914
V4 | sc11 | d15 | 12788001.9583
V4 | sc11 | d16 | 12782822.611
V4 | sc11 | d17 | 12773200.2686
V4 | sc11 | d18 | 12745665.1133
V4 | sc11 | d19 | 12723947.5048
V4 | sc11 | d20 | 12706948.1503
V4 | sc11 | d21 | 12678807.4437
V4 | sc11 | d22 | 12662299.8794
V4 | sc11 | d23 | 12655519.8638
V4 | sc11 | d24 | 12648737.8646
V4 | sc11 | d25 | 12613562.1063
V4 | sc11 | d26 | 12581381.4028
V4 | sc11 | d27 | 12549270.1212
V4 | sc11 | d28 | 12524459.5843
V4 | sc11 | d29 | 12499010.938
V4 | sc11 | d30 | 12488851.0724
V4 | sc12 | d1 | 12909664.0332
V4 | sc12 | d2 | 12920023.2682
V4 | sc12 | d3 | 12936077.0744
V4 | sc12 | d4 | 12930650.3468
V4 | sc12 | d5 | 12927927.1025
V4 | sc12 | d6 | 12919927.8013
V4 | sc12 | d7 | 12907967.4906
V4 | sc12 | d8 | 12909708.6147
V4 | sc12 | d9 | 12913631.4571
V4 | sc12 | d10 | 12920785.3885
V4 | sc12 | d11 | 12901878.4519
V4 | sc12 | d12 | 12881154.6477
V4 | sc12 | d13 | 12855535.6148
V4 | sc12 | d14 | 12838947.3664
V4 | sc12 | d15 | 12815855.5332
V4 | sc12 | d16 | 12810676.186
V4 | sc12 | d17 | 12801053.8435
V4 | sc12 | d18 | 12772213.6391
V4 | sc12 | d19 | 12749190.9815
V4 | sc12 | d20 | 12720134.5778
V4 | sc12 | d21 | 12689122.4628
V4 | sc12 | d22 | 12671657.7624
V4 | sc12 | d23 | 12664877.7468
V4 | sc12 | d24 | 12658095.7477
V4 | sc12 | d25 | 12624033.0405
V4 | sc12 | d26 | 12592965.388
V4 | sc12 | d27 | 12561967.1574
V4 | sc12 | d28 | 12527517.6716
V4 | sc12 | d29 | 12499010.938
V4 | sc12 | d30 | 12488851.0724
V5 | sc1 | d1 | 12904980.4952
V5 | sc1 | d2 | 12915339.7302
V5 | sc1 | d3 | 12931393.5363
V5 | sc1 | d4 | 12918873.4505
V5 | sc1 | d5 | 12919808.848
V5 | sc1 | d6 | 12931596.1886
V5 | sc1 | d7 | 12923294.5191
V5 | sc1 | d8 | 12917942.2849
V5 | sc1 | d9 | 12921865.1274
V5 | sc1 | d10 | 12929019.0587
V5 | sc1 | d11 | 12911000.3109
V5 | sc1 | d12 | 12892356.0199
V5 | sc1 | d13 | 12851962.8375
V5 | sc1 | d14 | 12833280.506
V5 | sc1 | d15 | 12808361.4579
V5 | sc1 | d16 | 12803182.1106
V5 | sc1 | d17 | 12793559.7681
V5 | sc1 | d18 | 12761803.6049
V5 | sc1 | d19 | 12716369.2047
V5 | sc1 | d20 | 12674014.1736
V5 | sc1 | d21 | 12632884.1572
V5 | sc1 | d22 | 12613838.823
V5 | sc1 | d23 | 12607058.8073
V5 | sc1 | d24 | 12600276.8082
V5 | sc1 | d25 | 12571168.4217
V5 | sc1 | d26 | 12528712.6253
V5 | sc1 | d27 | 12475073.3799
V5 | sc1 | d28 | 12429450.2272
V5 | sc1 | d29 | 12399010.938
V5 | sc1 | d30 | 12388851.0724
V5 | sc2 | d1 | 12923543.1115
V5 | sc2 | d2 | 12933902.3466
V5 | sc2 | d3 | 12949956.1527
V5 | sc2 | d4 | 12943952.7244
V5 | sc2 | d5 | 12954663.1081
V5 | sc2 | d6 | 12968991.8014
V5 | sc2 | d7 | 12979222.4153
V5 | sc2 | d8 | 12993016.333
V5 | sc2 | d9 | 12996939.1754
V5 | sc2 | d10 | 13004093.1068
V5 | sc2 | d11 | 12987166.904
V5 | sc2 | d12 | 12957358.3391
V5 | sc2 | d13 | 12908470.0194
V5 | sc2 | d14 | 12880708.1041
V5 | sc2 | d15 | 12855683.7153
V5 | sc2 | d16 | 12850504.368
V5 | sc2 | d17 | 12840882.0255
V5 | sc2 | d18 | 12806244.1543
V5 | sc2 | d19 | 12759951.8298
V5 | sc2 | d20 | 12707630.642
V5 | sc2 | d21 | 12664909.9778
V5 | sc2 | d22 | 12645334.4276
V5 | sc2 | d23 | 12638554.412
V5 | sc2 | d24 | 12631772.4129
V5 | sc2 | d25 | 12621799.7319
V5 | sc2 | d26 | 12591632.6299
V5 | sc2 | d27 | 12541876.2119
V5 | sc2 | d28 | 12499459.4024
V5 | sc2 | d29 | 12472226.4564
V5 | sc2 | d30 | 12462066.5909
V5 | sc3 | d1 | 12914530.8583
V5 | sc3 | d2 | 12924890.0934
V5 | sc3 | d3 | 12940943.8995
V5 | sc3 | d4 | 12944042.6167
V5 | sc3 | d5 | 12939492.7687
V5 | sc3 | d6 | 12909126.0632
V5 | sc3 | d7 | 12887263.1322
V5 | sc3 | d8 | 12882034.2397
V5 | sc3 | d9 | 12885957.0821
V5 | sc3 | d10 | 12893111.0135
V5 | sc3 | d11 | 12877355.0567
V5 | sc3 | d12 | 12844970.909
V5 | sc3 | d13 | 12802075.8218
V5 | sc3 | d14 | 12784373.9399
V5 | sc3 | d15 | 12763593.7214
V5 | sc3 | d16 | 12758414.3741
V5 | sc3 | d17 | 12748792.0316
V5 | sc3 | d18 | 12716333.8086
V5 | sc3 | d19 | 12670154.0119
V5 | sc3 | d20 | 12620350.6395
V5 | sc3 | d21 | 12579657.4259
V5 | sc3 | d22 | 12560260.1698
V5 | sc3 | d23 | 12553480.1542
V5 | sc3 | d24 | 12546698.1551
V5 | sc3 | d25 | 12521734.7343
V5 | sc3 | d26 | 12472768.5359
V5 | sc3 | d27 | 12434682.5472
V5 | sc3 | d28 | 12409300.2577
V5 | sc3 | d29 | 12399010.938
V5 | sc3 | d30 | 12388851.0724
V5 | sc4 | d1 | 12924379.8978
V5 | sc4 | d2 | 12934739.1328
V5 | sc4 | d3 | 12950792.939
V5 | sc4 | d4 | 12949024.8532
V5 | sc4 | d5 | 12931138.729
V5 | sc4 | d6 | 12922757.7873
V5 | sc4 | d7 | 12926543.8361
V5 | sc4 | d8 | 12939052.8925
V5 | sc4 | d9 | 12942975.735
V5 | sc4 | d10 | 12950129.6663
V5 | sc4 | d11 | 12925628.8194
V5 | sc4 | d12 | 12883517.5198
V5 | sc4 | d13 | 12834628.82
V5 | sc4 | d14 | 12806866.9047
V5 | sc4 | d15 | 12781842.5159
V5 | sc4 | d16 | 12776663.1686
V5 | sc4 | d17 | 12767040.8262
V5 | sc4 | d18 | 12732703.6556
V5 | sc4 | d19 | 12701310.4036
V5 | sc4 | d20 | 12679215.4299
V5 | sc4 | d21 | 12638655.9441
V5 | sc4 | d22 | 12619909.8382
V5 | sc4 | d23 | 12613129.8226
V5 | sc4 | d24 | 12606347.8235
V5 | sc4 | d25 | 12577239.4493
V5 | sc4 | d26 | 12527713.7852
V5 | sc4 | d27 | 12474714.0795
V5 | sc4 | d28 | 12429450.2272
V5 | sc4 | d29 | 12399010.938
V5 | sc4 | d30 | 12388851.0724
V5 | sc5 | d1 | 12925134.2894
V5 | sc5 | d2 | 12935493.5245
V5 | sc5 | d3 | 12951547.3306
V5 | sc5 | d4 | 12949776.8079
V5 | sc5 | d5 | 12926518.9869
V5 | sc5 | d6 | 12910082.3275
V5 | sc5 | d7 | 12905812.6586
V5 | sc5 | d8 | 12920620.4244
V5 | sc5 | d9 | 12924543.2669
V5 | sc5 | d10 | 12931697.1982
V5 | sc5 | d11 | 12915411.5694
V5 | sc5 | d12 | 12874283.5855
V5 | sc5 | d13 | 12835419.707
V5 | sc5 | d14 | 12821714.6129
V5 | sc5 | d15 | 12810747.0453
V5 | sc5 | d16 | 12805567.698
V5 | sc5 | d17 | 12795945.3555
V5 | sc5 | d18 | 12766235.8731
V5 | sc5 | d19 | 12721063.7431
V5 | sc5 | d20 | 12672983.0088
V5 | sc5 | d21 | 12631870.4045
V5 | sc5 | d22 | 12612817.3275
V5 | sc5 | d23 | 12606037.3118
V5 | sc5 | d24 | 12599255.3127
V5 | sc5 | d25 | 12570146.9386
V5 | sc5 | d26 | 12527905.6193
V5 | sc5 | d27 | 12475073.2128
V5 | sc5 | d28 | 12429450.1854
V5 | sc5 | d29 | 12399010.938
V5 | sc5 | d30 | 12388851.0724
V5 | sc6 | d1 | 12925134.3498
V5 | sc6 | d2 | 12935493.5848
V5 | sc6 | d3 | 12951547.3909
V5 | sc6 | d4 | 12964986.4763
V5 | sc6 | d5 | 12956941.6414
V5 | sc6 | d6 | 12928296.5339
V5 | sc6 | d7 | 12903866.8649
V5 | sc6 | d8 | 12898514.6308
V5 | sc6 | d9 | 12902437.4732
V5 | sc6 | d10 | 12909591.4046
V5 | sc6 | d11 | 12887574.8011
V5 | sc6 | d12 | 12843581.33
V5 | sc6 | d13 | 12794692.6303
V5 | sc6 | d14 | 12766930.7149
V5 | sc6 | d15 | 12741906.3261
V5 | sc6 | d16 | 12736726.9789
V5 | sc6 | d17 | 12727104.6364
V5 | sc6 | d18 | 12703218.7651
V5 | sc6 | d19 | 12670428.8855
V5 | sc6 | d20 | 12647885.0177
V5 | sc6 | d21 | 12639582.8672
V5 | sc6 | d22 | 12621810.0172
V5 | sc6 | d23 | 12615030.0015
V5 | sc6 | d24 | 12608248.0024
V5 | sc6 | d25 | 12579033.8754
V5 | sc6 | d26 | 12529084.8235
V5 | sc6 | d27 | 12474816.926
V5 | sc6 | d28 | 12429122.9298
V5 | sc6 | d29 | 12399010.938
V5 | sc6 | d30 | 12388851.0724
V5 | sc7 | d1 | 12906087.4877
V5 | sc7 | d2 | 12916446.7228
V5 | sc7 | d3 | 12932500.5289
V5 | sc7 | d4 | 12927069.2333
V5 | sc7 | d5 | 12903187.083
V5 | sc7 | d6 | 12878117.6518
V5 | sc7 | d7 | 12864401.8693
V5 | sc7 | d8 | 12869763.5213
V5 | sc7 | d9 | 12873686.3637
V5 | sc7 | d10 | 12880840.2951
V5 | sc7 | d11 | 12866887.6916
V5 | sc7 | d12 | 12834990.2205
V5 | sc7 | d13 | 12790373.7127
V5 | sc7 | d14 | 12770099.5278
V5 | sc7 | d15 | 12750803.048
V5 | sc7 | d16 | 12745623.7007
V5 | sc7 | d17 | 12736001.3582
V5 | sc7 | d18 | 12712115.4869
V5 | sc7 | d19 | 12673609.9868
V5 | sc7 | d20 | 12623868.286
V5 | sc7 | d21 | 12587990.9988
V5 | sc7 | d22 | 12576040.4847
V5 | sc7 | d23 | 12569260.4691
V5 | sc7 | d24 | 12562478.47
V5 | sc7 | d25 | 12530028.6265
V5 | sc7 | d26 | 12479681.7783
V5 | sc7 | d27 | 12440455.7078
V5 | sc7 | d28 | 12412141.3911
V5 | sc7 | d29 | 12399010.938
V5 | sc7 | d30 | 12388851.0724
V5 | sc8 | d1 | 12925140.4939
V5 | sc8 | d2 | 12935499.729
V5 | sc8 | d3 | 12951553.5351
V5 | sc8 | d4 | 12969945.4493
V5 | sc8 | d5 | 12991040.8467
V5 | sc8 | d6 | 12989145.8471
V5 | sc8 | d7 | 12966193.5594
V5 | sc8 | d8 | 12960841.3252
V5 | sc8 | d9 | 12964764.1677
V5 | sc8 | d10 | 12971918.099
V5 | sc8 | d11 | 12949901.4956
V5 | sc8 | d12 | 12905908.0245
V5 | sc8 | d13 | 12859054.9882
V5 | sc8 | d14 | 12834919.5764
V5 | sc8 | d15 | 12809895.1876
V5 | sc8 | d16 | 12804715.8404
V5 | sc8 | d17 | 12795093.4979
V5 | sc8 | d18 | 12771207.6266
V5 | sc8 | d19 | 12728947.3022
V5 | sc8 | d20 | 12692749.2316
V5 | sc8 | d21 | 12650563.4497
V5 | sc8 | d22 | 12631166.1936
V5 | sc8 | d23 | 12624386.178
V5 | sc8 | d24 | 12617604.1789
V5 | sc8 | d25 | 12580730.0909
V5 | sc8 | d26 | 12526541.9147
V5 | sc8 | d27 | 12474777.0448
V5 | sc8 | d28 | 12429450.2272
V5 | sc8 | d29 | 12399010.938
V5 | sc8 | d30 | 12388851.0724
V5 | sc9 | d1 | 12907678.7799
V5 | sc9 | d2 | 12918038.0149
V5 | sc9 | d3 | 12934091.821
V5 | sc9 | d4 | 12929512.8996
V5 | sc9 | d5 | 12909016.2165
V5 | sc9 | d6 | 12898827.5631
V5 | sc9 | d7 | 12874397.8942
V5 | sc9 | d8 | 12869045.66
V5 | sc9 | d9 | 12872968.5024
V5 | sc9 | d10 | 12880122.4338
V5 | sc9 | d11 | 12865266.1613
V5 | sc9 | d12 | 12828151.6547
V5 | sc9 | d13 | 12780243.2242
V5 | sc9 | d14 | 12752481.3089
V5 | sc9 | d15 | 12727456.9201
V5 | sc9 | d16 | 12722277.5728
V5 | sc9 | d17 | 12712655.2303
V5 | sc9 | d18 | 12681748.2633
V5 | sc9 | d19 | 12655438.1235
V5 | sc9 | d20 | 12635368.0529
V5 | sc9 | d21 | 12629470.2711
V5 | sc9 | d22 | 12614105.015
V5 | sc9 | d23 | 12607324.9994
V5 | sc9 | d24 | 12600543.0003
V5 | sc9 | d25 | 12569465.215
V5 | sc9 | d26 | 12521513.1236
V5 | sc9 | d27 | 12467967.0836
V5 | sc9 | d28 | 12426375.9309
V5 | sc9 | d29 | 12399010.938
V5 | sc9 | d30 | 12388851.0724
V5 | sc10 | d1 | 12904980.4939
V5 | sc10 | d2 | 12915339.729
V5 | sc10 | d3 | 12931393.5351
V5 | sc10 | d4 | 12949785.4493
V5 | sc10 | d5 | 12954752.8467
V5 | sc10 | d6 | 12933238.865
V5 | sc10 | d7 | 12921353.2124
V5 | sc10 | d8 | 12916000.9783
V5 | sc10 | d9 | 12919923.8207
V5 | sc10 | d10 | 12927077.7521
V5 | sc10 | d11 | 12911264.1402
V5 | sc10 | d12 | 12881973.2282
V5 | sc10 | d13 | 12861202.1609
V5 | sc10 | d14 | 12833440.2456
V5 | sc10 | d15 | 12808415.8568
V5 | sc10 | d16 | 12803236.5095
V5 | sc10 | d17 | 12793614.167
V5 | sc10 | d18 | 12759657.7837
V5 | sc10 | d19 | 12722764.9958
V5 | sc10 | d20 | 12670438.9252
V5 | sc10 | d21 | 12626257.1934
V5 | sc10 | d22 | 12605660.7975
V5 | sc10 | d23 | 12598880.7819
V5 | sc10 | d24 | 12592098.7828
V5 | sc10 | d25 | 12559363.5346
V5 | sc10 | d26 | 12508138.3317
V5 | sc10 | d27 | 12462455.9071
V5 | sc10 | d28 | 12429450.2272
V5 | sc10 | d29 | 12399010.938
V5 | sc10 | d30 | 12388851.0724
V5 | sc11 | d1 | 12906721.7458
V5 | sc11 | d2 | 12917080.9809
V5 | sc11 | d3 | 12933134.787
V5 | sc11 | d4 | 12922474.6923
V5 | sc11 | d5 | 12899605.5143
V5 | sc11 | d6 | 12872264.56
V5 | sc11 | d7 | 12856596.8814
V5 | sc11 | d8 | 12860006.6375
V5 | sc11 | d9 | 12863929.4799
V5 | sc11 | d10 | 12871083.4113
V5 | sc11 | d11 | 12857130.8078
V5 | sc11 | d12 | 12821349.6618
V5 | sc11 | d13 | 12794859.4498
V5 | sc11 | d14 | 12787858.5822
V5 | sc11 | d15 | 12782898.7546
V5 | sc11 | d16 | 12777719.4073
V5 | sc11 | d17 | 12768097.0648
V5 | sc11 | d18 | 12735319.1846
V5 | sc11 | d19 | 12709689.5853
V5 | sc11 | d20 | 12686990.8149
V5 | sc11 | d21 | 12646208.3333
V5 | sc11 | d22 | 12627278.844
V5 | sc11 | d23 | 12620498.8283
V5 | sc11 | d24 | 12613716.8292
V5 | sc11 | d25 | 12575716.4462
V5 | sc11 | d26 | 12525718.8024
V5 | sc11 | d27 | 12475790.5803
V5 | sc11 | d28 | 12429450.2272
V5 | sc11 | d29 | 12399010.938
V5 | sc11 | d30 | 12388851.0724
V5 | sc12 | d1 | 12905687.8646
V5 | sc12 | d2 | 12916047.0997
V5 | sc12 | d3 | 12932100.9058
V5 | sc12 | d4 | 12929736.5538
V5 | sc12 | d5 | 12908334.8063
V5 | sc12 | d6 | 12895127.629
V5 | sc12 | d7 | 12890857.9601
V5 | sc12 | d8 | 12905665.7259
V5 | sc12 | d9 | 12909588.5684
V5 | sc12 | d10 | 12916742.4997
V5 | sc12 | d11 | 12902789.8963
V5 | sc12 | d12 | 12888629.5622
V5 | sc12 | d13 | 12844309.2414
V5 | sc12 | d14 | 12820554.2687
V5 | sc12 | d15 | 12799536.8225
V5 | sc12 | d16 | 12794357.4752
V5 | sc12 | d17 | 12784735.1327
V5 | sc12 | d18 | 12760078.7219
V5 | sc12 | d19 | 12717433.1277
V5 | sc12 | d20 | 12666758.2874
V5 | sc12 | d21 | 12625916.5055
V5 | sc12 | d22 | 12606519.2495
V5 | sc12 | d23 | 12599739.2338
V5 | sc12 | d24 | 12592957.2347
V5 | sc12 | d25 | 12562174.5968
V5 | sc12 | d26 | 12513213.2774
V5 | sc12 | d27 | 12475073.3799
V5 | sc12 | d28 | 12429450.2272
V5 | sc12 | d29 | 12399010.938
V5 | sc12 | d30 | 12388851.0724

## Storage_Save2
TOC
Storage_Save2 | (parameter) | Saving Storage values from each of the senariowithout simulation equation(ac-ft)
tot_vol | Scen | d | Value
V1 | sc1 | d1 | 12910944.6536
V1 | sc1 | d2 | 12925240.4802
V1 | sc1 | d3 | 12944659.9591
V1 | sc1 | d4 | 12952332.0689
V1 | sc1 | d5 | 12948442.3716
V1 | sc1 | d6 | 12952285.8232
V1 | sc1 | d7 | 12949966.4661
V1 | sc1 | d8 | 12964774.232
V1 | sc1 | d9 | 12970810.9783
V1 | sc1 | d10 | 12981996.9097
V1 | sc1 | d11 | 12974300.3896
V1 | sc1 | d12 | 12968873.0866
V1 | sc1 | d13 | 12938910.5681
V1 | sc1 | d14 | 12931298.1318
V1 | sc1 | d15 | 12919641.7581
V1 | sc1 | d16 | 12916576.3147
V1 | sc1 | d17 | 12910320.6708
V1 | sc1 | d18 | 12894474.7826
V1 | sc1 | d19 | 12862924.451
V1 | sc1 | d20 | 12834407.4739
V1 | sc1 | d21 | 12814599.9407
V1 | sc1 | d22 | 12809832.4885
V1 | sc1 | d23 | 12805485.4275
V1 | sc1 | d24 | 12802377.2612
V1 | sc1 | d25 | 12780335.7367
V1 | sc1 | d26 | 12745792.6618
V1 | sc1 | d27 | 12722108.8372
V1 | sc1 | d28 | 12685890.968
V1 | sc1 | d29 | 12661485.3743
V1 | sc1 | d30 | 12654279.7055
V1 | sc2 | d1 | 12914388.4939
V1 | sc2 | d2 | 12928779.729
V1 | sc2 | d3 | 12948864.4287
V1 | sc2 | d4 | 12965093.9601
V1 | sc2 | d5 | 12985756.3578
V1 | sc2 | d6 | 12984797.6504
V1 | sc2 | d7 | 12969675.7525
V1 | sc2 | d8 | 12968248.319
V1 | sc2 | d9 | 12976166.2666
V1 | sc2 | d10 | 12987352.198
V1 | sc2 | d11 | 12993104.8837
V1 | sc2 | d12 | 12986743.4126
V1 | sc2 | d13 | 12943230.7128
V1 | sc2 | d14 | 12919500.7975
V1 | sc2 | d15 | 12898397.4378
V1 | sc2 | d16 | 12897213.0608
V1 | sc2 | d17 | 12891622.7184
V1 | sc2 | d18 | 12887896.8471
V1 | sc2 | d19 | 12889988.5226
V1 | sc2 | d20 | 12886045.0908
V1 | sc2 | d21 | 12880147.3089
V1 | sc2 | d22 | 12880703.2674
V1 | sc2 | d23 | 12877955.2517
V1 | sc2 | d24 | 12875205.2526
V1 | sc2 | d25 | 12858884.2109
V1 | sc2 | d26 | 12840582.6166
V1 | sc2 | d27 | 12833102.444
V1 | sc2 | d28 | 12806297.898
V1 | sc2 | d29 | 12795032.797
V1 | sc2 | d30 | 12788851.0724
V1 | sc3 | d1 | 12909012.4939
V1 | sc3 | d2 | 12923403.729
V1 | sc3 | d3 | 12943488.4403
V1 | sc3 | d4 | 12945752.3545
V1 | sc3 | d5 | 12956095.7519
V1 | sc3 | d6 | 12971915.0926
V1 | sc3 | d7 | 12967645.4236
V1 | sc3 | d8 | 12982453.1895
V1 | sc3 | d9 | 12988824.0965
V1 | sc3 | d10 | 13000010.0278
V1 | sc3 | d11 | 12990089.4244
V1 | sc3 | d12 | 12983727.9533
V1 | sc3 | d13 | 12972471.2535
V1 | sc3 | d14 | 12980997.3382
V1 | sc3 | d15 | 12960004.9178
V1 | sc3 | d16 | 12958827.8961
V1 | sc3 | d17 | 12953237.5536
V1 | sc3 | d18 | 12949073.2418
V1 | sc3 | d19 | 12950725.5807
V1 | sc3 | d20 | 12930656.192
V1 | sc3 | d21 | 12914006.4101
V1 | sc3 | d22 | 12899096.819
V1 | sc3 | d23 | 12896348.8034
V1 | sc3 | d24 | 12893598.8042
V1 | sc3 | d25 | 12867593.7498
V1 | sc3 | d26 | 12848757.4843
V1 | sc3 | d27 | 12842873.5868
V1 | sc3 | d28 | 12817410.434
V1 | sc3 | d29 | 12794978.938
V1 | sc3 | d30 | 12788851.0724
V1 | sc4 | d1 | 12925140.3029
V1 | sc4 | d2 | 12939531.5379
V1 | sc4 | d3 | 12959617.344
V1 | sc4 | d4 | 12967257.2582
V1 | sc4 | d5 | 12988352.6557
V1 | sc4 | d6 | 13004171.9963
V1 | sc4 | d7 | 12989150.3274
V1 | sc4 | d8 | 12987830.0932
V1 | sc4 | d9 | 12995784.9357
V1 | sc4 | d10 | 13006970.867
V1 | sc4 | d11 | 13002426.2636
V1 | sc4 | d12 | 12990571.0304
V1 | sc4 | d13 | 12968985.3918
V1 | sc4 | d14 | 12956430.5377
V1 | sc4 | d15 | 12941236.9639
V1 | sc4 | d16 | 12940089.6166
V1 | sc4 | d17 | 12934499.2741
V1 | sc4 | d18 | 12906723.1406
V1 | sc4 | d19 | 12884764.554
V1 | sc4 | d20 | 12867522.5666
V1 | sc4 | d21 | 12861624.7848
V1 | sc4 | d22 | 12851635.5287
V1 | sc4 | d23 | 12848887.5131
V1 | sc4 | d24 | 12846137.514
V1 | sc4 | d25 | 12826437.1398
V1 | sc4 | d26 | 12820483.2925
V1 | sc4 | d27 | 12814599.395
V1 | sc4 | d28 | 12805264.0419
V1 | sc4 | d29 | 12794984.7527
V1 | sc4 | d30 | 12788851.0724
V1 | sc5 | d1 | 12925140.4939
V1 | sc5 | d2 | 12939531.729
V1 | sc5 | d3 | 12959617.5351
V1 | sc5 | d4 | 12978009.4493
V1 | sc5 | d5 | 12982976.8467
V1 | sc5 | d6 | 12970285.3239
V1 | sc5 | d7 | 12969760.7916
V1 | sc5 | d8 | 12973816.5574
V1 | sc5 | d9 | 12981771.3998
V1 | sc5 | d10 | 12992957.3312
V1 | sc5 | d11 | 12972315.4235
V1 | sc5 | d12 | 12971329.9524
V1 | sc5 | d13 | 12965449.2526
V1 | sc5 | d14 | 12973975.3373
V1 | sc5 | d15 | 12958358.9485
V1 | sc5 | d16 | 12954882.7793
V1 | sc5 | d17 | 12949292.4368
V1 | sc5 | d18 | 12929438.5655
V1 | sc5 | d19 | 12920778.2411
V1 | sc5 | d20 | 12906084.1705
V1 | sc5 | d21 | 12900186.3886
V1 | sc5 | d22 | 12884821.1325
V1 | sc5 | d23 | 12882073.1169
V1 | sc5 | d24 | 12879323.1178
V1 | sc5 | d25 | 12853310.3178
V1 | sc5 | d26 | 12831229.2774
V1 | sc5 | d27 | 12825345.3799
V1 | sc5 | d28 | 12805258.2272
V1 | sc5 | d29 | 12794978.938
V1 | sc5 | d30 | 12788851.0724
V1 | sc6 | d1 | 12925131.0138
V1 | sc6 | d2 | 12939522.2488
V1 | sc6 | d3 | 12959608.0549
V1 | sc6 | d4 | 12977999.9691
V1 | sc6 | d5 | 12988343.3666
V1 | sc6 | d6 | 12993410.7072
V1 | sc6 | d7 | 12994517.0383
V1 | sc6 | d8 | 13003948.8041
V1 | sc6 | d9 | 13011903.6118
V1 | sc6 | d10 | 13023089.5431
V1 | sc6 | d11 | 13026775.8472
V1 | sc6 | d12 | 13012517.2154
V1 | sc6 | d13 | 12995879.8397
V1 | sc6 | d14 | 13004405.8511
V1 | sc6 | d15 | 12983418.1769
V1 | sc6 | d16 | 12982270.8296
V1 | sc6 | d17 | 12976680.4871
V1 | sc6 | d18 | 12969998.428
V1 | sc6 | d19 | 12961338.1036
V1 | sc6 | d20 | 12925140.0467
V1 | sc6 | d21 | 12913866.2648
V1 | sc6 | d22 | 12898501.0088
V1 | sc6 | d23 | 12895752.9931
V1 | sc6 | d24 | 12893002.994
V1 | sc6 | d25 | 12867926.6199
V1 | sc6 | d26 | 12861972.6764
V1 | sc6 | d27 | 12839960.7788
V1 | sc6 | d28 | 12819873.6261
V1 | sc6 | d29 | 12798842.3369
V1 | sc6 | d30 | 12788851.0724
V1 | sc7 | d1 | 12914388.4939
V1 | sc7 | d2 | 12928779.729
V1 | sc7 | d3 | 12948865.5351
V1 | sc7 | d4 | 12951129.5989
V1 | sc7 | d5 | 12956098.0273
V1 | sc7 | d6 | 12961165.3679
V1 | sc7 | d7 | 12973023.699
V1 | sc7 | d8 | 12977079.015
V1 | sc7 | d9 | 12985033.7075
V1 | sc7 | d10 | 12996219.6388
V1 | sc7 | d11 | 12988781.4642
V1 | sc7 | d12 | 12981455.4693
V1 | sc7 | d13 | 12980950.7695
V1 | sc7 | d14 | 12975916.596
V1 | sc7 | d15 | 12959364.1211
V1 | sc7 | d16 | 12958216.7738
V1 | sc7 | d17 | 12952626.4313
V1 | sc7 | d18 | 12938148.5601
V1 | sc7 | d19 | 12940240.2356
V1 | sc7 | d20 | 12918969.6342
V1 | sc7 | d21 | 12895743.3215
V1 | sc7 | d22 | 12889929.5347
V1 | sc7 | d23 | 12887181.519
V1 | sc7 | d24 | 12884431.5199
V1 | sc7 | d25 | 12859132.2961
V1 | sc7 | d26 | 12836828.1271
V1 | sc7 | d27 | 12825345.3799
V1 | sc7 | d28 | 12816010.2272
V1 | sc7 | d29 | 12794978.938
V1 | sc7 | d30 | 12788851.0724
V1 | sc8 | d1 | 12922907.8252
V1 | sc8 | d2 | 12937299.0602
V1 | sc8 | d3 | 12957384.8664
V1 | sc8 | d4 | 12959649.5721
V1 | sc8 | d5 | 12969992.9695
V1 | sc8 | d6 | 12969684.3102
V1 | sc8 | d7 | 12981542.6413
V1 | sc8 | d8 | 12985598.4071
V1 | sc8 | d9 | 12993552.9228
V1 | sc8 | d10 | 13004738.8542
V1 | sc8 | d11 | 12994818.2507
V1 | sc8 | d12 | 12988456.7796
V1 | sc8 | d13 | 12986218.1779
V1 | sc8 | d14 | 12983992.2626
V1 | sc8 | d15 | 12968375.8738
V1 | sc8 | d16 | 12966402.9892
V1 | sc8 | d17 | 12960812.6468
V1 | sc8 | d18 | 12946334.7755
V1 | sc8 | d19 | 12937674.451
V1 | sc8 | d20 | 12917298.1289
V1 | sc8 | d21 | 12900342.0954
V1 | sc8 | d22 | 12899211.1117
V1 | sc8 | d23 | 12893402.858
V1 | sc8 | d24 | 12890652.8589
V1 | sc8 | d25 | 12865576.4848
V1 | sc8 | d26 | 12848871.1655
V1 | sc8 | d27 | 12826859.268
V1 | sc8 | d28 | 12806772.1152
V1 | sc8 | d29 | 12794979.0964
V1 | sc8 | d30 | 12788851.0724
V1 | sc9 | d1 | 12914388.4939
V1 | sc9 | d2 | 12928779.729
V1 | sc9 | d3 | 12948865.5351
V1 | sc9 | d4 | 12952208.9911
V1 | sc9 | d5 | 12958255.9303
V1 | sc9 | d6 | 12959026.8127
V1 | sc9 | d7 | 12955836.6855
V1 | sc9 | d8 | 12958460.2986
V1 | sc9 | d9 | 12966415.1411
V1 | sc9 | d10 | 12977601.0724
V1 | sc9 | d11 | 12971951.3113
V1 | sc9 | d12 | 12964484.6825
V1 | sc9 | d13 | 12962874.825
V1 | sc9 | d14 | 12971400.9097
V1 | sc9 | d15 | 12955784.5209
V1 | sc9 | d16 | 12954637.1736
V1 | sc9 | d17 | 12949046.8312
V1 | sc9 | d18 | 12934568.9599
V1 | sc9 | d19 | 12936660.6018
V1 | sc9 | d20 | 12920861.489
V1 | sc9 | d21 | 12903106.6649
V1 | sc9 | d22 | 12902764.3667
V1 | sc9 | d23 | 12900016.3511
V1 | sc9 | d24 | 12897266.352
V1 | sc9 | d25 | 12873790.1016
V1 | sc9 | d26 | 12853308.9061
V1 | sc9 | d27 | 12832897.1324
V1 | sc9 | d28 | 12809034.1034
V1 | sc9 | d29 | 12794978.938
V1 | sc9 | d30 | 12788851.0724
V1 | sc10 | d1 | 12918892.2691
V1 | sc10 | d2 | 12933283.5041
V1 | sc10 | d3 | 12953369.2
V1 | sc10 | d4 | 12956387.9078
V1 | sc10 | d5 | 12966731.3053
V1 | sc10 | d6 | 12967003.7012
V1 | sc10 | d7 | 12963118.6407
V1 | sc10 | d8 | 12975977.4677
V1 | sc10 | d9 | 12983932.3102
V1 | sc10 | d10 | 12995118.2415
V1 | sc10 | d11 | 12990573.6381
V1 | sc10 | d12 | 12984212.167
V1 | sc10 | d13 | 12972955.4672
V1 | sc10 | d14 | 12970729.5519
V1 | sc10 | d15 | 12955113.1631
V1 | sc10 | d16 | 12953965.8158
V1 | sc10 | d17 | 12948375.4733
V1 | sc10 | d18 | 12933897.602
V1 | sc10 | d19 | 12925237.2776
V1 | sc10 | d20 | 12910543.207
V1 | sc10 | d21 | 12893893.4251
V1 | sc10 | d22 | 12883904.1691
V1 | sc10 | d23 | 12881156.1534
V1 | sc10 | d24 | 12878406.1543
V1 | sc10 | d25 | 12858705.7802
V1 | sc10 | d26 | 12842000.4609
V1 | sc10 | d27 | 12825364.5634
V1 | sc10 | d28 | 12805277.4106
V1 | sc10 | d29 | 12794978.938
V1 | sc10 | d30 | 12788851.0724
V1 | sc11 | d1 | 12925140.4939
V1 | sc11 | d2 | 12939531.729
V1 | sc11 | d3 | 12959617.5351
V1 | sc11 | d4 | 12961881.4493
V1 | sc11 | d5 | 12982976.8467
V1 | sc11 | d6 | 12972319.0176
V1 | sc11 | d7 | 12968049.3486
V1 | sc11 | d8 | 12982857.1145
V1 | sc11 | d9 | 12990811.9569
V1 | sc11 | d10 | 13001997.8883
V1 | sc11 | d11 | 12992852.0002
V1 | sc11 | d12 | 12986490.5291
V1 | sc11 | d13 | 12975233.8294
V1 | sc11 | d14 | 12983759.8954
V1 | sc11 | d15 | 12962767.5016
V1 | sc11 | d16 | 12961620.1544
V1 | sc11 | d17 | 12955068.9747
V1 | sc11 | d18 | 12949435.7144
V1 | sc11 | d19 | 12932538.3063
V1 | sc11 | d20 | 12912468.2357
V1 | sc11 | d21 | 12906570.4539
V1 | sc11 | d22 | 12891205.1978
V1 | sc11 | d23 | 12888457.1822
V1 | sc11 | d24 | 12885707.1831
V1 | sc11 | d25 | 12871382.8089
V1 | sc11 | d26 | 12854677.4896
V1 | sc11 | d27 | 12838041.5921
V1 | sc11 | d28 | 12817954.4394
V1 | sc11 | d29 | 12794978.938
V1 | sc11 | d30 | 12788851.0724
V1 | sc12 | d1 | 12914388.4939
V1 | sc12 | d2 | 12928779.729
V1 | sc12 | d3 | 12948865.5351
V1 | sc12 | d4 | 12967257.4493
V1 | sc12 | d5 | 12977600.8467
V1 | sc12 | d6 | 12982668.1874
V1 | sc12 | d7 | 12983774.5184
V1 | sc12 | d8 | 12987830.2843
V1 | sc12 | d9 | 12995785.1267
V1 | sc12 | d10 | 13006971.0581
V1 | sc12 | d11 | 13001614.3471
V1 | sc12 | d12 | 12994440.7685
V1 | sc12 | d13 | 12982371.9612
V1 | sc12 | d14 | 12979333.9384
V1 | sc12 | d15 | 12963446.8471
V1 | sc12 | d16 | 12962299.4998
V1 | sc12 | d17 | 12956709.1573
V1 | sc12 | d18 | 12941419.1785
V1 | sc12 | d19 | 12931946.7465
V1 | sc12 | d20 | 12916440.5684
V1 | sc12 | d21 | 12898978.679
V1 | sc12 | d22 | 12888718.7205
V1 | sc12 | d23 | 12885970.7048
V1 | sc12 | d24 | 12883220.7057
V1 | sc12 | d25 | 12862362.2291
V1 | sc12 | d26 | 12844498.8072
V1 | sc12 | d27 | 12836097.3799
V1 | sc12 | d28 | 12816010.2272
V1 | sc12 | d29 | 12794978.938
V1 | sc12 | d30 | 12788851.0724
V2 | sc1 | d1 | 12918586.534
V2 | sc1 | d2 | 12932975.873
V2 | sc1 | d3 | 12953060.5686
V2 | sc1 | d4 | 12956135.9828
V2 | sc1 | d5 | 12945660.8742
V2 | sc1 | d6 | 12945842.8848
V2 | sc1 | d7 | 12947756.0909
V2 | sc1 | d8 | 12962563.8567
V2 | sc1 | d9 | 12970476.3555
V2 | sc1 | d10 | 12981662.2869
V2 | sc1 | d11 | 12971364.2062
V2 | sc1 | d12 | 12954319.9486
V2 | sc1 | d13 | 12933079.1106
V2 | sc1 | d14 | 12936997.0571
V2 | sc1 | d15 | 12932045.5574
V2 | sc1 | d16 | 12930855.8665
V2 | sc1 | d17 | 12925265.524
V2 | sc1 | d18 | 12905976.4618
V2 | sc1 | d19 | 12884405.2854
V2 | sc1 | d20 | 12872609.9438
V2 | sc1 | d21 | 12866712.1619
V2 | sc1 | d22 | 12867474.9058
V2 | sc1 | d23 | 12848313.5848
V2 | sc1 | d24 | 12845135.6275
V2 | sc1 | d25 | 12819257.3954
V2 | sc1 | d26 | 12780421.7889
V2 | sc1 | d27 | 12757666.8562
V2 | sc1 | d28 | 12721638.2578
V2 | sc1 | d29 | 12701136.1119
V2 | sc1 | d30 | 12694993.9524
V2 | sc2 | d1 | 12919557.3066
V2 | sc2 | d2 | 12933948.5417
V2 | sc2 | d3 | 12954033.2545
V2 | sc2 | d4 | 12967272.7614
V2 | sc2 | d5 | 12975984.8252
V2 | sc2 | d6 | 12963245.9637
V2 | sc2 | d7 | 12930417.8247
V2 | sc2 | d8 | 12916667.1204
V2 | sc2 | d9 | 12909530.7117
V2 | sc2 | d10 | 12920716.643
V2 | sc2 | d11 | 12910796.0396
V2 | sc2 | d12 | 12882437.2584
V2 | sc2 | d13 | 12848275.2369
V2 | sc2 | d14 | 12839271.9999
V2 | sc2 | d15 | 12831991.7404
V2 | sc2 | d16 | 12830815.103
V2 | sc2 | d17 | 12825224.7605
V2 | sc2 | d18 | 12821498.8892
V2 | sc2 | d19 | 12823590.5648
V2 | sc2 | d20 | 12819647.1592
V2 | sc2 | d21 | 12813749.3773
V2 | sc2 | d22 | 12811529.0023
V2 | sc2 | d23 | 12808780.9867
V2 | sc2 | d24 | 12806030.9876
V2 | sc2 | d25 | 12780954.6134
V2 | sc2 | d26 | 12758874.2485
V2 | sc2 | d27 | 12752990.351
V2 | sc2 | d28 | 12727529.1072
V2 | sc2 | d29 | 12701121.818
V2 | sc2 | d30 | 12694993.9524
V2 | sc3 | d1 | 12910257.3571
V2 | sc3 | d2 | 12924409.7241
V2 | sc3 | d3 | 12938853.6257
V2 | sc3 | d4 | 12933044.2202
V2 | sc3 | d5 | 12942383.7424
V2 | sc3 | d6 | 12957531.7188
V2 | sc3 | d7 | 12953468.9598
V2 | sc3 | d8 | 12968276.7256
V2 | sc3 | d9 | 12974744.3032
V2 | sc3 | d10 | 12974811.4428
V2 | sc3 | d11 | 12950866.1351
V2 | sc3 | d12 | 12933799.681
V2 | sc3 | d13 | 12921281.7456
V2 | sc3 | d14 | 12929807.8303
V2 | sc3 | d15 | 12910554.8331
V2 | sc3 | d16 | 12909207.169
V2 | sc3 | d17 | 12903616.8265
V2 | sc3 | d18 | 12898799.9685
V2 | sc3 | d19 | 12900386.8375
V2 | sc3 | d20 | 12879598.7617
V2 | sc3 | d21 | 12842937.3106
V2 | sc3 | d22 | 12827098.6359
V2 | sc3 | d23 | 12823951.5365
V2 | sc3 | d24 | 12809758.2945
V2 | sc3 | d25 | 12779240.6971
V2 | sc3 | d26 | 12765175.1341
V2 | sc3 | d27 | 12758441.1061
V2 | sc3 | d28 | 12732127.8228
V2 | sc3 | d29 | 12703877.9263
V2 | sc3 | d30 | 12694993.9524
V2 | sc4 | d1 | 12925140.4939
V2 | sc4 | d2 | 12939531.729
V2 | sc4 | d3 | 12959617.5351
V2 | sc4 | d4 | 12966762.8402
V2 | sc4 | d5 | 12987858.2377
V2 | sc4 | d6 | 13002966.7278
V2 | sc4 | d7 | 12986878.7831
V2 | sc4 | d8 | 12984158.9752
V2 | sc4 | d9 | 12991971.4359
V2 | sc4 | d10 | 13003157.3672
V2 | sc4 | d11 | 12997140.9462
V2 | sc4 | d12 | 12967803.6574
V2 | sc4 | d13 | 12921131.3616
V2 | sc4 | d14 | 12896405.1965
V2 | sc4 | d15 | 12874416.558
V2 | sc4 | d16 | 12872937.1274
V2 | sc4 | d17 | 12865983.4277
V2 | sc4 | d18 | 12834014.199
V2 | sc4 | d19 | 12803419.988
V2 | sc4 | d20 | 12782920.0307
V2 | sc4 | d21 | 12776878.9533
V2 | sc4 | d22 | 12763787.3345
V2 | sc4 | d23 | 12760614.1364
V2 | sc4 | d24 | 12757864.1373
V2 | sc4 | d25 | 12734805.9105
V2 | sc4 | d26 | 12727426.4862
V2 | sc4 | d27 | 12721542.5887
V2 | sc4 | d28 | 12711804.1541
V2 | sc4 | d29 | 12701524.8649
V2 | sc4 | d30 | 12694993.9524
V2 | sc5 | d1 | 12925140.4939
V2 | sc5 | d2 | 12939531.729
V2 | sc5 | d3 | 12959617.5351
V2 | sc5 | d4 | 12961508.9513
V2 | sc5 | d5 | 12950348.3488
V2 | sc5 | d6 | 12917783.6894
V2 | sc5 | d7 | 12897386.0205
V2 | sc5 | d8 | 12896065.7863
V2 | sc5 | d9 | 12904020.6288
V2 | sc5 | d10 | 12915206.5601
V2 | sc5 | d11 | 12905285.9567
V2 | sc5 | d12 | 12909676.4856
V2 | sc5 | d13 | 12900228.1881
V2 | sc5 | d14 | 12908754.2728
V2 | sc5 | d15 | 12893068.4116
V2 | sc5 | d16 | 12891921.0643
V2 | sc5 | d17 | 12886330.7218
V2 | sc5 | d18 | 12861594.5029
V2 | sc5 | d19 | 12831430.1784
V2 | sc5 | d20 | 12811360.1078
V2 | sc5 | d21 | 12805462.326
V2 | sc5 | d22 | 12790097.0699
V2 | sc5 | d23 | 12787349.0543
V2 | sc5 | d24 | 12784599.0552
V2 | sc5 | d25 | 12759522.681
V2 | sc5 | d26 | 12737441.6393
V2 | sc5 | d27 | 12731557.7418
V2 | sc5 | d28 | 12711401.1072
V2 | sc5 | d29 | 12701121.818
V2 | sc5 | d30 | 12694993.9524
V2 | sc6 | d1 | 12925140.4939
V2 | sc6 | d2 | 12939531.729
V2 | sc6 | d3 | 12959617.5351
V2 | sc6 | d4 | 12978009.3987
V2 | sc6 | d5 | 12972729.7838
V2 | sc6 | d6 | 12953400.6748
V2 | sc6 | d7 | 12933949.3725
V2 | sc6 | d8 | 12938237.9254
V2 | sc6 | d9 | 12930064.733
V2 | sc6 | d10 | 12941250.6644
V2 | sc6 | d11 | 12947458.0609
V2 | sc6 | d12 | 12935720.5898
V2 | sc6 | d13 | 12909546.4443
V2 | sc6 | d14 | 12908535.7223
V2 | sc6 | d15 | 12887730.2568
V2 | sc6 | d16 | 12886582.9095
V2 | sc6 | d17 | 12880992.5671
V2 | sc6 | d18 | 12874550.882
V2 | sc6 | d19 | 12866251.8814
V2 | sc6 | d20 | 12832783.0571
V2 | sc6 | d21 | 12821842.5415
V2 | sc6 | d22 | 12806477.2854
V2 | sc6 | d23 | 12803729.2698
V2 | sc6 | d24 | 12800979.2707
V2 | sc6 | d25 | 12775902.8966
V2 | sc6 | d26 | 12769948.9532
V2 | sc6 | d27 | 12747936.1196
V2 | sc6 | d28 | 12722472.9669
V2 | sc6 | d29 | 12702894.8743
V2 | sc6 | d30 | 12694993.9524
V2 | sc7 | d1 | 12913285.6369
V2 | sc7 | d2 | 12927676.8719
V2 | sc7 | d3 | 12947762.678
V2 | sc7 | d4 | 12950026.5922
V2 | sc7 | d5 | 12940978.9078
V2 | sc7 | d6 | 12942073.2826
V2 | sc7 | d7 | 12953931.6137
V2 | sc7 | d8 | 12956884.0941
V2 | sc7 | d9 | 12964838.7866
V2 | sc7 | d10 | 12976024.718
V2 | sc7 | d11 | 12962307.527
V2 | sc7 | d12 | 12953444.0228
V2 | sc7 | d13 | 12952939.3231
V2 | sc7 | d14 | 12942228.9669
V2 | sc7 | d15 | 12924130.6226
V2 | sc7 | d16 | 12922983.2753
V2 | sc7 | d17 | 12917392.9328
V2 | sc7 | d18 | 12893501.7958
V2 | sc7 | d19 | 12884333.0508
V2 | sc7 | d20 | 12853002.5597
V2 | sc7 | d21 | 12829407.2187
V2 | sc7 | d22 | 12815986.376
V2 | sc7 | d23 | 12813238.3604
V2 | sc7 | d24 | 12810488.3613
V2 | sc7 | d25 | 12777595.8816
V2 | sc7 | d26 | 12750688.806
V2 | sc7 | d27 | 12730597.2938
V2 | sc7 | d28 | 12721262.1411
V2 | sc7 | d29 | 12701121.818
V2 | sc7 | d30 | 12694993.9524
V2 | sc8 | d1 | 12924541.2515
V2 | sc8 | d2 | 12938932.4865
V2 | sc8 | d3 | 12959018.2926
V2 | sc8 | d4 | 12961282.2068
V2 | sc8 | d5 | 12971716.2124
V2 | sc8 | d6 | 12971407.553
V2 | sc8 | d7 | 12983265.8841
V2 | sc8 | d8 | 12981945.6499
V2 | sc8 | d9 | 12989900.4924
V2 | sc8 | d10 | 13001086.4237
V2 | sc8 | d11 | 12991165.8203
V2 | sc8 | d12 | 12984427.6628
V2 | sc8 | d13 | 12958808.5459
V2 | sc8 | d14 | 12926545.9
V2 | sc8 | d15 | 12896404.2266
V2 | sc8 | d16 | 12879065.4205
V2 | sc8 | d17 | 12873474.4842
V2 | sc8 | d18 | 12858117.2544
V2 | sc8 | d19 | 12853795.8406
V2 | sc8 | d20 | 12827312.6806
V2 | sc8 | d21 | 12805742.6467
V2 | sc8 | d22 | 12806483.875
V2 | sc8 | d23 | 12801602.0758
V2 | sc8 | d24 | 12798852.0767
V2 | sc8 | d25 | 12773775.7026
V2 | sc8 | d26 | 12757586.2922
V2 | sc8 | d27 | 12732254.629
V2 | sc8 | d28 | 12711843.0224
V2 | sc8 | d29 | 12701121.9748
V2 | sc8 | d30 | 12694993.9524
V2 | sc9 | d1 | 12910440.8838
V2 | sc9 | d2 | 12924832.1188
V2 | sc9 | d3 | 12944917.925
V2 | sc9 | d4 | 12947181.8392
V2 | sc9 | d5 | 12937938.4448
V2 | sc9 | d6 | 12937629.7855
V2 | sc9 | d7 | 12949488.1165
V2 | sc9 | d8 | 12949575.9882
V2 | sc9 | d9 | 12957530.8306
V2 | sc9 | d10 | 12968716.762
V2 | sc9 | d11 | 12953881.3684
V2 | sc9 | d12 | 12950899.712
V2 | sc9 | d13 | 12950395.0123
V2 | sc9 | d14 | 12958921.097
V2 | sc9 | d15 | 12939360.5311
V2 | sc9 | d16 | 12938213.1838
V2 | sc9 | d17 | 12932622.8414
V2 | sc9 | d18 | 12928896.9701
V2 | sc9 | d19 | 12930988.6456
V2 | sc9 | d20 | 12907476.8585
V2 | sc9 | d21 | 12887963.2625
V2 | sc9 | d22 | 12888726.0064
V2 | sc9 | d23 | 12885977.9908
V2 | sc9 | d24 | 12883227.9917
V2 | sc9 | d25 | 12858151.6176
V2 | sc9 | d26 | 12814308.8971
V2 | sc9 | d27 | 12767619.9552
V2 | sc9 | d28 | 12727529.1072
V2 | sc9 | d29 | 12701121.818
V2 | sc9 | d30 | 12694993.9524
V2 | sc10 | d1 | 12925140.4939
V2 | sc10 | d2 | 12939531.729
V2 | sc10 | d3 | 12959617.5351
V2 | sc10 | d4 | 12961898.7167
V2 | sc10 | d5 | 12982994.1141
V2 | sc10 | d6 | 12981804.3942
V2 | sc10 | d7 | 12992341.1345
V2 | sc10 | d8 | 13007090.9269
V2 | sc10 | d9 | 13015045.7694
V2 | sc10 | d10 | 13026231.7007
V2 | sc10 | d11 | 13016680.5454
V2 | sc10 | d12 | 13002131.4772
V2 | sc10 | d13 | 12995810.4294
V2 | sc10 | d14 | 12980836.0842
V2 | sc10 | d15 | 12959843.6954
V2 | sc10 | d16 | 12958696.3482
V2 | sc10 | d17 | 12953106.0057
V2 | sc10 | d18 | 12933252.1344
V2 | sc10 | d19 | 12901178.2886
V2 | sc10 | d20 | 12849489.9745
V2 | sc10 | d21 | 12811336.1926
V2 | sc10 | d22 | 12795970.9366
V2 | sc10 | d23 | 12793222.9209
V2 | sc10 | d24 | 12790472.9218
V2 | sc10 | d25 | 12779668.5733
V2 | sc10 | d26 | 12754716.4852
V2 | sc10 | d27 | 12745507.0824
V2 | sc10 | d28 | 12715929.2432
V2 | sc10 | d29 | 12701121.818
V2 | sc10 | d30 | 12694993.9524
V2 | sc11 | d1 | 12924840.3642
V2 | sc11 | d2 | 12939231.5993
V2 | sc11 | d3 | 12959311.006
V2 | sc11 | d4 | 12961558.0838
V2 | sc11 | d5 | 12966569.5735
V2 | sc11 | d6 | 12950128.8912
V2 | sc11 | d7 | 12945855.1992
V2 | sc11 | d8 | 12960661.624
V2 | sc11 | d9 | 12968616.4664
V2 | sc11 | d10 | 12979348.5022
V2 | sc11 | d11 | 12968969.1311
V2 | sc11 | d12 | 12941103.66
V2 | sc11 | d13 | 12924470.9603
V2 | sc11 | d14 | 12932997.0265
V2 | sc11 | d15 | 12912004.62
V2 | sc11 | d16 | 12910854.2127
V2 | sc11 | d17 | 12904006.9831
V2 | sc11 | d18 | 12894941.4533
V2 | sc11 | d19 | 12875238.5897
V2 | sc11 | d20 | 12855363.8407
V2 | sc11 | d21 | 12849466.0588
V2 | sc11 | d22 | 12834100.8028
V2 | sc11 | d23 | 12831050.7002
V2 | sc11 | d24 | 12828293.9281
V2 | sc11 | d25 | 12807321.6903
V2 | sc11 | d26 | 12771142.1915
V2 | sc11 | d27 | 12748598.9674
V2 | sc11 | d28 | 12727980.4882
V2 | sc11 | d29 | 12701121.818
V2 | sc11 | d30 | 12694993.9524
V2 | sc12 | d1 | 12909704.2728
V2 | sc12 | d2 | 12924095.5078
V2 | sc12 | d3 | 12944181.3139
V2 | sc12 | d4 | 12962573.2281
V2 | sc12 | d5 | 12966125.196
V2 | sc12 | d6 | 12944690.4484
V2 | sc12 | d7 | 12933985.2195
V2 | sc12 | d8 | 12942357.4254
V2 | sc12 | d9 | 12950312.2678
V2 | sc12 | d10 | 12961498.1992
V2 | sc12 | d11 | 12967705.5957
V2 | sc12 | d12 | 12955968.1246
V2 | sc12 | d13 | 12925620.0551
V2 | sc12 | d14 | 12919511.9036
V2 | sc12 | d15 | 12914647.5148
V2 | sc12 | d16 | 12913500.1675
V2 | sc12 | d17 | 12907909.825
V2 | sc12 | d18 | 12888055.9537
V2 | sc12 | d19 | 12854025.0221
V2 | sc12 | d20 | 12818601.1007
V2 | sc12 | d21 | 12796108.4302
V2 | sc12 | d22 | 12796404.2854
V2 | sc12 | d23 | 12793656.2698
V2 | sc12 | d24 | 12790906.2707
V2 | sc12 | d25 | 12763415.6428
V2 | sc12 | d26 | 12742588.7491
V2 | sc12 | d27 | 12736704.8516
V2 | sc12 | d28 | 12711401.1072
V2 | sc12 | d29 | 12701121.818
V2 | sc12 | d30 | 12694993.9524
V3 | sc1 | d1 | 12915812.929
V3 | sc1 | d2 | 12930202.2681
V3 | sc1 | d3 | 12950286.9637
V3 | sc1 | d4 | 12952309.9594
V3 | sc1 | d5 | 12940802.7407
V3 | sc1 | d6 | 12939904.3387
V3 | sc1 | d7 | 12938904.7716
V3 | sc1 | d8 | 12953705.6093
V3 | sc1 | d9 | 12961618.1558
V3 | sc1 | d10 | 12972804.0872
V3 | sc1 | d11 | 12962513.5057
V3 | sc1 | d12 | 12934232.9296
V3 | sc1 | d13 | 12898226.5044
V3 | sc1 | d14 | 12889511.854
V3 | sc1 | d15 | 12884556.2304
V3 | sc1 | d16 | 12883366.5872
V3 | sc1 | d17 | 12877776.2447
V3 | sc1 | d18 | 12857927.1339
V3 | sc1 | d19 | 12830700.7604
V3 | sc1 | d20 | 12813265.3745
V3 | sc1 | d21 | 12807362.4531
V3 | sc1 | d22 | 12808125.1971
V3 | sc1 | d23 | 12789256.9122
V3 | sc1 | d24 | 12777846.6118
V3 | sc1 | d25 | 12743727.7788
V3 | sc1 | d26 | 12696284.9216
V3 | sc1 | d27 | 12663980.4611
V3 | sc1 | d28 | 12621562.3464
V3 | sc1 | d29 | 12594993.2307
V3 | sc1 | d30 | 12588851.0724
V3 | sc2 | d1 | 12909012.4939
V3 | sc2 | d2 | 12923323.7402
V3 | sc2 | d3 | 12943408.4539
V3 | sc2 | d4 | 12945672.3681
V3 | sc2 | d5 | 12931965.9506
V3 | sc2 | d6 | 12899401.2912
V3 | sc2 | d7 | 12877583.4221
V3 | sc2 | d8 | 12873670.7486
V3 | sc2 | d9 | 12879928.9003
V3 | sc2 | d10 | 12891114.8317
V3 | sc2 | d11 | 12881194.2282
V3 | sc2 | d12 | 12849442.9367
V3 | sc2 | d13 | 12800554.2369
V3 | sc2 | d14 | 12776736.8439
V3 | sc2 | d15 | 12755656.9773
V3 | sc2 | d16 | 12754480.4708
V3 | sc2 | d17 | 12748890.1283
V3 | sc2 | d18 | 12744915.233
V3 | sc2 | d19 | 12746756.9785
V3 | sc2 | d20 | 12726687.5752
V3 | sc2 | d21 | 12720539.8632
V3 | sc2 | d22 | 12705388.9857
V3 | sc2 | d23 | 12702640.9701
V3 | sc2 | d24 | 12699890.971
V3 | sc2 | d25 | 12674814.5968
V3 | sc2 | d26 | 12652733.2774
V3 | sc2 | d27 | 12646849.3799
V3 | sc2 | d28 | 12621386.2272
V3 | sc2 | d29 | 12594978.938
V3 | sc2 | d30 | 12588851.0724
V3 | sc3 | d1 | 12908305.8694
V3 | sc3 | d2 | 12922461.563
V3 | sc3 | d3 | 12942547.3691
V3 | sc3 | d4 | 12944030.2923
V3 | sc3 | d5 | 12948997.6897
V3 | sc3 | d6 | 12964817.0303
V3 | sc3 | d7 | 12960547.3614
V3 | sc3 | d8 | 12975355.1273
V3 | sc3 | d9 | 12983309.9697
V3 | sc3 | d10 | 12994495.9011
V3 | sc3 | d11 | 12983463.6486
V3 | sc3 | d12 | 12965367.0435
V3 | sc3 | d13 | 12949953.9094
V3 | sc3 | d14 | 12958479.9941
V3 | sc3 | d15 | 12937487.5752
V3 | sc3 | d16 | 12936340.1827
V3 | sc3 | d17 | 12930749.8402
V3 | sc3 | d18 | 12917658.2892
V3 | sc3 | d19 | 12904600.9137
V3 | sc3 | d20 | 12869380.4288
V3 | sc3 | d21 | 12830760.0568
V3 | sc3 | d22 | 12814928.2107
V3 | sc3 | d23 | 12812024.665
V3 | sc3 | d24 | 12808481.2004
V3 | sc3 | d25 | 12772256.0936
V3 | sc3 | d26 | 12717918.7742
V3 | sc3 | d27 | 12663650.8767
V3 | sc3 | d28 | 12621835.2251
V3 | sc3 | d29 | 12595203.4369
V3 | sc3 | d30 | 12588851.0724
V3 | sc4 | d1 | 12925140.4939
V3 | sc4 | d2 | 12939531.729
V3 | sc4 | d3 | 12959617.5351
V3 | sc4 | d4 | 12965028.5923
V3 | sc4 | d5 | 12986123.9898
V3 | sc4 | d6 | 13001943.3304
V3 | sc4 | d7 | 12986921.6615
V3 | sc4 | d8 | 12985601.4273
V3 | sc4 | d9 | 12993556.2698
V3 | sc4 | d10 | 13004742.2011
V3 | sc4 | d11 | 12988273.9827
V3 | sc4 | d12 | 12948484.8966
V3 | sc4 | d13 | 12899596.1969
V3 | sc4 | d14 | 12864946.6493
V3 | sc4 | d15 | 12839656.7157
V3 | sc4 | d16 | 12838180.5347
V3 | sc4 | d17 | 12816462.1923
V3 | sc4 | d18 | 12771263.2482
V3 | sc4 | d19 | 12724970.9237
V3 | sc4 | d20 | 12699239.9673
V3 | sc4 | d21 | 12693199.7425
V3 | sc4 | d22 | 12679584.363
V3 | sc4 | d23 | 12676836.3474
V3 | sc4 | d24 | 12674086.3483
V3 | sc4 | d25 | 12643040.0345
V3 | sc4 | d26 | 12628131.278
V3 | sc4 | d27 | 12622247.3805
V3 | sc4 | d28 | 12609084.9996
V3 | sc4 | d29 | 12598805.7104
V3 | sc4 | d30 | 12588851.0724
V3 | sc5 | d1 | 12925140.4939
V3 | sc5 | d2 | 12939531.729
V3 | sc5 | d3 | 12959617.5351
V3 | sc5 | d4 | 12956562.0458
V3 | sc5 | d5 | 12937422.338
V3 | sc5 | d6 | 12905043.8019
V3 | sc5 | d7 | 12884498.7172
V3 | sc5 | d8 | 12883103.8744
V3 | sc5 | d9 | 12891058.7168
V3 | sc5 | d10 | 12902244.6482
V3 | sc5 | d11 | 12893222.3992
V3 | sc5 | d12 | 12897612.9281
V3 | sc5 | d13 | 12880989.0804
V3 | sc5 | d14 | 12889515.1651
V3 | sc5 | d15 | 12868522.7763
V3 | sc5 | d16 | 12867375.429
V3 | sc5 | d17 | 12861785.0865
V3 | sc5 | d18 | 12831179.2153
V3 | sc5 | d19 | 12784886.8908
V3 | sc5 | d20 | 12741108.3942
V3 | sc5 | d21 | 12705803.8036
V3 | sc5 | d22 | 12690438.5476
V3 | sc5 | d23 | 12687690.532
V3 | sc5 | d24 | 12684940.5328
V3 | sc5 | d25 | 12659864.1587
V3 | sc5 | d26 | 12637783.1183
V3 | sc5 | d27 | 12631899.2208
V3 | sc5 | d28 | 12606436.0681
V3 | sc5 | d29 | 12594978.938
V3 | sc5 | d30 | 12588851.0724
V3 | sc6 | d1 | 12925140.4939
V3 | sc6 | d2 | 12939531.729
V3 | sc6 | d3 | 12959617.5351
V3 | sc6 | d4 | 12978009.3986
V3 | sc6 | d5 | 12972224.7201
V3 | sc6 | d6 | 12945036.0607
V3 | sc6 | d7 | 12911278.1356
V3 | sc6 | d8 | 12899043.4268
V3 | sc6 | d9 | 12890870.2344
V3 | sc6 | d10 | 12902056.1657
V3 | sc6 | d11 | 12908263.1935
V3 | sc6 | d12 | 12896525.3536
V3 | sc6 | d13 | 12863773.562
V3 | sc6 | d14 | 12856183.7182
V3 | sc6 | d15 | 12835191.3294
V3 | sc6 | d16 | 12834043.9821
V3 | sc6 | d17 | 12828453.6396
V3 | sc6 | d18 | 12822246.1212
V3 | sc6 | d19 | 12813585.7967
V3 | sc6 | d20 | 12777387.7261
V3 | sc6 | d21 | 12760169.4645
V3 | sc6 | d22 | 12744784.0507
V3 | sc6 | d23 | 12742036.035
V3 | sc6 | d24 | 12739285.666
V3 | sc6 | d25 | 12714208.9219
V3 | sc6 | d26 | 12708253.8663
V3 | sc6 | d27 | 12685462.0908
V3 | sc6 | d28 | 12659978.7803
V3 | sc6 | d29 | 12639251.4671
V3 | sc6 | d30 | 12631365.7883
V3 | sc7 | d1 | 12909012.4939
V3 | sc7 | d2 | 12923403.729
V3 | sc7 | d3 | 12943489.5351
V3 | sc7 | d4 | 12945717.3115
V3 | sc7 | d5 | 12934556.7089
V3 | sc7 | d6 | 12934248.0495
V3 | sc7 | d7 | 12946106.3806
V3 | sc7 | d8 | 12944687.164
V3 | sc7 | d9 | 12952493.8326
V3 | sc7 | d10 | 12963679.764
V3 | sc7 | d11 | 12949229.8103
V3 | sc7 | d12 | 12935926.296
V3 | sc7 | d13 | 12933855.553
V3 | sc7 | d14 | 12920201.4
V3 | sc7 | d15 | 12900459.2066
V3 | sc7 | d16 | 12899311.8593
V3 | sc7 | d17 | 12893721.5168
V3 | sc7 | d18 | 12863559.6135
V3 | sc7 | d19 | 12833421.9763
V3 | sc7 | d20 | 12781095.9057
V3 | sc7 | d21 | 12736356.9675
V3 | sc7 | d22 | 12718796.6594
V3 | sc7 | d23 | 12716048.6438
V3 | sc7 | d24 | 12713298.6446
V3 | sc7 | d25 | 12677743.194
V3 | sc7 | d26 | 12640978.8283
V3 | sc7 | d27 | 12618966.9308
V3 | sc7 | d28 | 12609631.7781
V3 | sc7 | d29 | 12595297.8482
V3 | sc7 | d30 | 12588851.0724
V3 | sc8 | d1 | 12916312.4234
V3 | sc8 | d2 | 12930703.6584
V3 | sc8 | d3 | 12950789.4645
V3 | sc8 | d4 | 12953053.3787
V3 | sc8 | d5 | 12958475.0279
V3 | sc8 | d6 | 12961596.1647
V3 | sc8 | d7 | 12973454.4958
V3 | sc8 | d8 | 12972134.2617
V3 | sc8 | d9 | 12980089.1041
V3 | sc8 | d10 | 12991275.0355
V3 | sc8 | d11 | 12981354.432
V3 | sc8 | d12 | 12955421.8833
V3 | sc8 | d13 | 12907037.9628
V3 | sc8 | d14 | 12867472.0813
V3 | sc8 | d15 | 12830643.7263
V3 | sc8 | d16 | 12813597.0271
V3 | sc8 | d17 | 12808006.0909
V3 | sc8 | d18 | 12787660.4766
V3 | sc8 | d19 | 12773624.1521
V3 | sc8 | d20 | 12737426.0815
V3 | sc8 | d21 | 12715400.2996
V3 | sc8 | d22 | 12716163.0436
V3 | sc8 | d23 | 12712629.2983
V3 | sc8 | d24 | 12709879.2991
V3 | sc8 | d25 | 12684802.925
V3 | sc8 | d26 | 12663811.5751
V3 | sc8 | d27 | 12632384.0309
V3 | sc8 | d28 | 12607400.5695
V3 | sc8 | d29 | 12594979.0947
V3 | sc8 | d30 | 12588851.0724
V3 | sc9 | d1 | 12910300.2145
V3 | sc9 | d2 | 12924691.4495
V3 | sc9 | d3 | 12944777.2556
V3 | sc9 | d4 | 12936289.1698
V3 | sc9 | d5 | 12910198.0026
V3 | sc9 | d6 | 12881662.1972
V3 | sc9 | d7 | 12865293.3795
V3 | sc9 | d8 | 12863973.1454
V3 | sc9 | d9 | 12871927.9878
V3 | sc9 | d10 | 12883113.9192
V3 | sc9 | d11 | 12862441.3157
V3 | sc9 | d12 | 12850703.8446
V3 | sc9 | d13 | 12850199.1448
V3 | sc9 | d14 | 12858725.2295
V3 | sc9 | d15 | 12837732.8407
V3 | sc9 | d16 | 12836585.4934
V3 | sc9 | d17 | 12830995.151
V3 | sc9 | d18 | 12827269.2797
V3 | sc9 | d19 | 12829360.9552
V3 | sc9 | d20 | 12798538.8846
V3 | sc9 | d21 | 12776513.1028
V3 | sc9 | d22 | 12777275.8467
V3 | sc9 | d23 | 12774527.8311
V3 | sc9 | d24 | 12771777.832
V3 | sc9 | d25 | 12746701.4578
V3 | sc9 | d26 | 12697740.1385
V3 | sc9 | d27 | 12658101.0952
V3 | sc9 | d28 | 12621386.2272
V3 | sc9 | d29 | 12594978.938
V3 | sc9 | d30 | 12588851.0724
V3 | sc10 | d1 | 12925140.4939
V3 | sc10 | d2 | 12939531.729
V3 | sc10 | d3 | 12959617.5351
V3 | sc10 | d4 | 12961881.4493
V3 | sc10 | d5 | 12982976.8467
V3 | sc10 | d6 | 12981787.1268
V3 | sc10 | d7 | 12992323.867
V3 | sc10 | d8 | 13007073.6595
V3 | sc10 | d9 | 13015028.5019
V3 | sc10 | d10 | 13026214.4333
V3 | sc10 | d11 | 13016663.278
V3 | sc10 | d12 | 13002114.2098
V3 | sc10 | d13 | 12995793.162
V3 | sc10 | d14 | 12980818.8168
V3 | sc10 | d15 | 12959826.428
V3 | sc10 | d16 | 12958679.0807
V3 | sc10 | d17 | 12953088.7383
V3 | sc10 | d18 | 12933234.867
V3 | sc10 | d19 | 12901161.0211
V3 | sc10 | d20 | 12849472.7071
V3 | sc10 | d21 | 12811318.9252
V3 | sc10 | d22 | 12795953.6692
V3 | sc10 | d23 | 12793205.6535
V3 | sc10 | d24 | 12790455.6544
V3 | sc10 | d25 | 12779651.3058
V3 | sc10 | d26 | 12754699.2178
V3 | sc10 | d27 | 12745489.815
V3 | sc10 | d28 | 12715911.9758
V3 | sc10 | d29 | 12701085.1256
V3 | sc10 | d30 | 12694957.26
V3 | sc11 | d1 | 12924840.3642
V3 | sc11 | d2 | 12939231.5993
V3 | sc11 | d3 | 12959303.7688
V3 | sc11 | d4 | 12961547.228
V3 | sc11 | d5 | 12966558.7177
V3 | sc11 | d6 | 12950118.0354
V3 | sc11 | d7 | 12945844.3434
V3 | sc11 | d8 | 12960650.7682
V3 | sc11 | d9 | 12968605.6106
V3 | sc11 | d10 | 12979337.6464
V3 | sc11 | d11 | 12968958.2753
V3 | sc11 | d12 | 12941092.8042
V3 | sc11 | d13 | 12924460.1045
V3 | sc11 | d14 | 12932986.1707
V3 | sc11 | d15 | 12911993.7642
V3 | sc11 | d16 | 12910843.3569
V3 | sc11 | d17 | 12903996.1273
V3 | sc11 | d18 | 12894930.5975
V3 | sc11 | d19 | 12875227.7339
V3 | sc11 | d20 | 12855352.9843
V3 | sc11 | d21 | 12849455.2024
V3 | sc11 | d22 | 12834089.9464
V3 | sc11 | d23 | 12831039.8438
V3 | sc11 | d24 | 12828283.0717
V3 | sc11 | d25 | 12807310.8339
V3 | sc11 | d26 | 12771131.3351
V3 | sc11 | d27 | 12748588.111
V3 | sc11 | d28 | 12727969.6318
V3 | sc11 | d29 | 12701110.9616
V3 | sc11 | d30 | 12694983.096
V3 | sc12 | d1 | 12910795.2163
V3 | sc12 | d2 | 12925186.4513
V3 | sc12 | d3 | 12945272.2574
V3 | sc12 | d4 | 12963664.1716
V3 | sc12 | d5 | 12957879.5691
V3 | sc12 | d6 | 12925354.2564
V3 | sc12 | d7 | 12903828.9601
V3 | sc12 | d8 | 12901381.0986
V3 | sc12 | d9 | 12908960.0653
V3 | sc12 | d10 | 12920145.9966
V3 | sc12 | d11 | 12921727.6271
V3 | sc12 | d12 | 12901258.879
V3 | sc12 | d13 | 12873874.1792
V3 | sc12 | d14 | 12866272.2639
V3 | sc12 | d15 | 12861407.8751
V3 | sc12 | d16 | 12860260.5278
V3 | sc12 | d17 | 12854670.1853
V3 | sc12 | d18 | 12834816.3141
V3 | sc12 | d19 | 12793899.9896
V3 | sc12 | d20 | 12746949.919
V3 | sc12 | d21 | 12708796.1371
V3 | sc12 | d22 | 12693430.8811
V3 | sc12 | d23 | 12690682.8655
V3 | sc12 | d24 | 12687932.8663
V3 | sc12 | d25 | 12656892.2162
V3 | sc12 | d26 | 12636406.8049
V3 | sc12 | d27 | 12630522.9074
V3 | sc12 | d28 | 12605258.2272
V3 | sc12 | d29 | 12594978.938
V3 | sc12 | d30 | 12588851.0724
V4 | sc1 | d1 | 12913504.2692
V4 | sc1 | d2 | 12927893.6083
V4 | sc1 | d3 | 12947978.3039
V4 | sc1 | d4 | 12949988.2382
V4 | sc1 | d5 | 12938233.9163
V4 | sc1 | d6 | 12937224.6278
V4 | sc1 | d7 | 12933910.0398
V4 | sc1 | d8 | 12948710.8774
V4 | sc1 | d9 | 12956623.4342
V4 | sc1 | d10 | 12967809.3656
V4 | sc1 | d11 | 12957509.6705
V4 | sc1 | d12 | 12929075.5619
V4 | sc1 | d13 | 12885295.5015
V4 | sc1 | d14 | 12870037.6522
V4 | sc1 | d15 | 12859198.8237
V4 | sc1 | d16 | 12858009.1907
V4 | sc1 | d17 | 12851090.473
V4 | sc1 | d18 | 12829244.0389
V4 | sc1 | d19 | 12797087.1516
V4 | sc1 | d20 | 12775023.1779
V4 | sc1 | d21 | 12767130.8228
V4 | sc1 | d22 | 12767893.5668
V4 | sc1 | d23 | 12748728.2429
V4 | sc1 | d24 | 12713791.2131
V4 | sc1 | d25 | 12656464.9148
V4 | sc1 | d26 | 12602127.5955
V4 | sc1 | d27 | 12563987.698
V4 | sc1 | d28 | 12521553.3215
V4 | sc1 | d29 | 12494978.938
V4 | sc1 | d30 | 12488851.0724
V4 | sc2 | d1 | 12909012.4939
V4 | sc2 | d2 | 12923323.7151
V4 | sc2 | d3 | 12943408.4288
V4 | sc2 | d4 | 12945672.343
V4 | sc2 | d5 | 12931949.2008
V4 | sc2 | d6 | 12899384.5415
V4 | sc2 | d7 | 12870411.5927
V4 | sc2 | d8 | 12862534.7983
V4 | sc2 | d9 | 12866358.431
V4 | sc2 | d10 | 12877544.3623
V4 | sc2 | d11 | 12867623.7544
V4 | sc2 | d12 | 12835319.0629
V4 | sc2 | d13 | 12786430.3631
V4 | sc2 | d14 | 12762612.9491
V4 | sc2 | d15 | 12741533.0617
V4 | sc2 | d16 | 12740356.5482
V4 | sc2 | d17 | 12734766.2057
V4 | sc2 | d18 | 12730791.211
V4 | sc2 | d19 | 12732632.857
V4 | sc2 | d20 | 12712563.4537
V4 | sc2 | d21 | 12706415.6423
V4 | sc2 | d22 | 12691264.7665
V4 | sc2 | d23 | 12688516.7509
V4 | sc2 | d24 | 12685766.7518
V4 | sc2 | d25 | 12660340.2799
V4 | sc2 | d26 | 12638258.9606
V4 | sc2 | d27 | 12632375.0631
V4 | sc2 | d28 | 12606911.9104
V4 | sc2 | d29 | 12580504.6212
V4 | sc2 | d30 | 12574376.7556
V4 | sc3 | d1 | 12908151.6671
V4 | sc3 | d2 | 12922319.3291
V4 | sc3 | d3 | 12942405.1352
V4 | sc3 | d4 | 12943902.335
V4 | sc3 | d5 | 12948679.6865
V4 | sc3 | d6 | 12964499.0271
V4 | sc3 | d7 | 12960229.3582
V4 | sc3 | d8 | 12975037.124
V4 | sc3 | d9 | 12982991.9665
V4 | sc3 | d10 | 12994177.8978
V4 | sc3 | d11 | 12983491.5317
V4 | sc3 | d12 | 12956670.0931
V4 | sc3 | d13 | 12940385.4041
V4 | sc3 | d14 | 12948911.4888
V4 | sc3 | d15 | 12927919.0711
V4 | sc3 | d16 | 12926771.7093
V4 | sc3 | d17 | 12921181.3668
V4 | sc3 | d18 | 12900930.8309
V4 | sc3 | d19 | 12872371.7356
V4 | sc3 | d20 | 12821738.0047
V4 | sc3 | d21 | 12781119.0228
V4 | sc3 | d22 | 12764643.9866
V4 | sc3 | d23 | 12761751.9475
V4 | sc3 | d24 | 12757718.9952
V4 | sc3 | d25 | 12719966.1913
V4 | sc3 | d26 | 12665628.9878
V4 | sc3 | d27 | 12611361.0903
V4 | sc3 | d28 | 12553641.9376
V4 | sc3 | d29 | 12511106.7642
V4 | sc3 | d30 | 12488851.0724
V4 | sc4 | d1 | 12925140.4939
V4 | sc4 | d2 | 12939531.729
V4 | sc4 | d3 | 12959617.5351
V4 | sc4 | d4 | 12961881.4493
V4 | sc4 | d5 | 12982976.8467
V4 | sc4 | d6 | 12998796.1874
V4 | sc4 | d7 | 12983774.5184
V4 | sc4 | d8 | 12982454.2843
V4 | sc4 | d9 | 12990409.1267
V4 | sc4 | d10 | 13001595.0581
V4 | sc4 | d11 | 12980922.4546
V4 | sc4 | d12 | 12936928.9835
V4 | sc4 | d13 | 12888040.2838
V4 | sc4 | d14 | 12848182.3684
V4 | sc4 | d15 | 12811061.9797
V4 | sc4 | d16 | 12794421.1531
V4 | sc4 | d17 | 12757526.5918
V4 | sc4 | d18 | 12706368.5017
V4 | sc4 | d19 | 12663659.6812
V4 | sc4 | d20 | 12631045.1145
V4 | sc4 | d21 | 12612872.8991
V4 | sc4 | d22 | 12597507.643
V4 | sc4 | d23 | 12594759.6274
V4 | sc4 | d24 | 12592009.6283
V4 | sc4 | d25 | 12561679.5442
V4 | sc4 | d26 | 12539598.4883
V4 | sc4 | d27 | 12533714.5908
V4 | sc4 | d28 | 12508251.5377
V4 | sc4 | d29 | 12497972.2485
V4 | sc4 | d30 | 12488851.0724
V4 | sc5 | d1 | 12925132.1468
V4 | sc5 | d2 | 12939523.3818
V4 | sc5 | d3 | 12954596.9451
V4 | sc5 | d4 | 12938590.4952
V4 | sc5 | d5 | 12911301.8926
V4 | sc5 | d6 | 12879118.4047
V4 | sc5 | d7 | 12858637.7533
V4 | sc5 | d8 | 12857242.2183
V4 | sc5 | d9 | 12865197.0605
V4 | sc5 | d10 | 12876382.9918
V4 | sc5 | d11 | 12866397.8627
V4 | sc5 | d12 | 12870691.6031
V4 | sc5 | d13 | 12853970.9692
V4 | sc5 | d14 | 12862413.5468
V4 | sc5 | d15 | 12841421.158
V4 | sc5 | d16 | 12840273.8108
V4 | sc5 | d17 | 12832077.8791
V4 | sc5 | d18 | 12797563.6241
V4 | sc5 | d19 | 12751271.2997
V4 | sc5 | d20 | 12698945.2291
V4 | sc5 | d21 | 12644663.4472
V4 | sc5 | d22 | 12613170.1912
V4 | sc5 | d23 | 12594294.1755
V4 | sc5 | d24 | 12591544.1764
V4 | sc5 | d25 | 12566467.8023
V4 | sc5 | d26 | 12541193.3623
V4 | sc5 | d27 | 12532116.0655
V4 | sc5 | d28 | 12505955.57
V4 | sc5 | d29 | 12494978.938
V4 | sc5 | d30 | 12488851.0724
V4 | sc6 | d1 | 12925140.4939
V4 | sc6 | d2 | 12939531.729
V4 | sc6 | d3 | 12959617.5351
V4 | sc6 | d4 | 12978009.3985
V4 | sc6 | d5 | 12972671.0588
V4 | sc6 | d6 | 12940329.5436
V4 | sc6 | d7 | 12903803.8747
V4 | sc6 | d8 | 12884120.301
V4 | sc6 | d9 | 12875947.1088
V4 | sc6 | d10 | 12887133.0401
V4 | sc6 | d11 | 12893340.4367
V4 | sc6 | d12 | 12881601.6269
V4 | sc6 | d13 | 12848848.1853
V4 | sc6 | d14 | 12841258.1033
V4 | sc6 | d15 | 12820265.7145
V4 | sc6 | d16 | 12819118.3672
V4 | sc6 | d17 | 12813528.0247
V4 | sc6 | d18 | 12808747.7494
V4 | sc6 | d19 | 12790156.8889
V4 | sc6 | d20 | 12744028.2823
V4 | sc6 | d21 | 12712071.9644
V4 | sc6 | d22 | 12696686.6082
V4 | sc6 | d23 | 12693938.5926
V4 | sc6 | d24 | 12691188.5935
V4 | sc6 | d25 | 12655360.2194
V4 | sc6 | d26 | 12617151.2125
V4 | sc6 | d27 | 12562883.3149
V4 | sc6 | d28 | 12521329.7882
V4 | sc6 | d29 | 12494978.938
V4 | sc6 | d30 | 12488851.0724
V4 | sc7 | d1 | 12909012.4939
V4 | sc7 | d2 | 12923403.729
V4 | sc7 | d3 | 12943489.5351
V4 | sc7 | d4 | 12945717.2947
V4 | sc7 | d5 | 12934502.4602
V4 | sc7 | d6 | 12934175.7235
V4 | sc7 | d7 | 12946034.0546
V4 | sc7 | d8 | 12944762.9031
V4 | sc7 | d9 | 12952717.5956
V4 | sc7 | d10 | 12963903.527
V4 | sc7 | d11 | 12943230.9236
V4 | sc7 | d12 | 12899237.4524
V4 | sc7 | d13 | 12862579.3003
V4 | sc7 | d14 | 12838146.724
V4 | sc7 | d15 | 12815996.6373
V4 | sc7 | d16 | 12814389.0438
V4 | sc7 | d17 | 12808798.7014
V4 | sc7 | d18 | 12778192.8301
V4 | sc7 | d19 | 12748055.1871
V4 | sc7 | d20 | 12695729.1165
V4 | sc7 | d21 | 12642443.1571
V4 | sc7 | d22 | 12622033.8419
V4 | sc7 | d23 | 12619285.8262
V4 | sc7 | d24 | 12616535.8271
V4 | sc7 | d25 | 12580707.453
V4 | sc7 | d26 | 12543969.3884
V4 | sc7 | d27 | 12521957.4909
V4 | sc7 | d28 | 12512622.3382
V4 | sc7 | d29 | 12494978.938
V4 | sc7 | d30 | 12488851.0724
V4 | sc8 | d1 | 12908914.5293
V4 | sc8 | d2 | 12923305.7644
V4 | sc8 | d3 | 12943391.5705
V4 | sc8 | d4 | 12934903.4863
V4 | sc8 | d5 | 12929118.8854
V4 | sc8 | d6 | 12928810.2266
V4 | sc8 | d7 | 12940497.0944
V4 | sc8 | d8 | 12939235.2596
V4 | sc8 | d9 | 12947190.1021
V4 | sc8 | d10 | 12958376.0334
V4 | sc8 | d11 | 12948420.9768
V4 | sc8 | d12 | 12909803.5057
V4 | sc8 | d13 | 12860914.8059
V4 | sc8 | d14 | 12835578.6665
V4 | sc8 | d15 | 12812980.0536
V4 | sc8 | d16 | 12811297.2983
V4 | sc8 | d17 | 12805706.3621
V4 | sc8 | d18 | 12785224.7864
V4 | sc8 | d19 | 12754118.9054
V4 | sc8 | d20 | 12705425.0439
V4 | sc8 | d21 | 12670903.4712
V4 | sc8 | d22 | 12659889.7532
V4 | sc8 | d23 | 12657141.7376
V4 | sc8 | d24 | 12654391.7385
V4 | sc8 | d25 | 12629315.3621
V4 | sc8 | d26 | 12597768.441
V4 | sc8 | d27 | 12558838.6402
V4 | sc8 | d28 | 12521695.8961
V4 | sc8 | d29 | 12494979.0953
V4 | sc8 | d30 | 12488851.0724
V4 | sc9 | d1 | 12910146.0156
V4 | sc9 | d2 | 12924399.9369
V4 | sc9 | d3 | 12944334.7233
V4 | sc9 | d4 | 12935695.6178
V4 | sc9 | d5 | 12909585.676
V4 | sc9 | d6 | 12877021.0166
V4 | sc9 | d7 | 12840495.3491
V4 | sc9 | d8 | 12833596.9872
V4 | sc9 | d9 | 12841349.7019
V4 | sc9 | d10 | 12852491.5245
V4 | sc9 | d11 | 12831953.5618
V4 | sc9 | d12 | 12820092.8666
V4 | sc9 | d13 | 12819464.9427
V4 | sc9 | d14 | 12827968.842
V4 | sc9 | d15 | 12806954.2678
V4 | sc9 | d16 | 12805784.7351
V4 | sc9 | d17 | 12800194.3926
V4 | sc9 | d18 | 12796468.5213
V4 | sc9 | d19 | 12798516.0882
V4 | sc9 | d20 | 12767649.9089
V4 | sc9 | d21 | 12743929.1158
V4 | sc9 | d22 | 12742996.849
V4 | sc9 | d23 | 12740183.8379
V4 | sc9 | d24 | 12737248.7179
V4 | sc9 | d25 | 12711194.0683
V4 | sc9 | d26 | 12661774.4648
V4 | sc9 | d27 | 12607506.5672
V4 | sc9 | d28 | 12556725.4582
V4 | sc9 | d29 | 12527128.1143
V4 | sc9 | d30 | 12520810.145
V4 | sc10 | d1 | 12925140.4939
V4 | sc10 | d2 | 12939531.729
V4 | sc10 | d3 | 12959617.5351
V4 | sc10 | d4 | 12961881.4493
V4 | sc10 | d5 | 12982976.8468
V4 | sc10 | d6 | 12977497.5661
V4 | sc10 | d7 | 12981599.9652
V4 | sc10 | d8 | 12996349.6637
V4 | sc10 | d9 | 13004304.5062
V4 | sc10 | d10 | 13015490.4374
V4 | sc10 | d11 | 13004846.5721
V4 | sc10 | d12 | 12976109.8031
V4 | sc10 | d13 | 12953229.8054
V4 | sc10 | d14 | 12930070.6636
V4 | sc10 | d15 | 12909078.2744
V4 | sc10 | d16 | 12907930.927
V4 | sc10 | d17 | 12896307.0245
V4 | sc10 | d18 | 12867402.8133
V4 | sc10 | d19 | 12824548.7432
V4 | sc10 | d20 | 12772490.5599
V4 | sc10 | d21 | 12734470.7214
V4 | sc10 | d22 | 12719105.4649
V4 | sc10 | d23 | 12716357.4491
V4 | sc10 | d24 | 12713607.4498
V4 | sc10 | d25 | 12688319.4397
V4 | sc10 | d26 | 12639358.1204
V4 | sc10 | d27 | 12595233.3799
V4 | sc10 | d28 | 12542890.2272
V4 | sc10 | d29 | 12500354.938
V4 | sc10 | d30 | 12488851.0724
V4 | sc11 | d1 | 12909012.5107
V4 | sc11 | d2 | 12923403.7458
V4 | sc11 | d3 | 12943489.5519
V4 | sc11 | d4 | 12935187.5687
V4 | sc11 | d5 | 12907961.0003
V4 | sc11 | d6 | 12880772.3409
V4 | sc11 | d7 | 12860370.65
V4 | sc11 | d8 | 12859049.0752
V4 | sc11 | d9 | 12867003.9176
V4 | sc11 | d10 | 12878180.1784
V4 | sc11 | d11 | 12868244.9967
V4 | sc11 | d12 | 12840364.8809
V4 | sc11 | d13 | 12807722.0701
V4 | sc11 | d14 | 12783982.8986
V4 | sc11 | d15 | 12762981.2375
V4 | sc11 | d16 | 12761830.8008
V4 | sc11 | d17 | 12756240.4546
V4 | sc11 | d18 | 12736386.5833
V4 | sc11 | d19 | 12703733.0324
V4 | sc11 | d20 | 12651406.9618
V4 | sc11 | d21 | 12613243.4964
V4 | sc11 | d22 | 12597868.5569
V4 | sc11 | d23 | 12595117.3135
V4 | sc11 | d24 | 12592367.3143
V4 | sc11 | d25 | 12580190.6184
V4 | sc11 | d26 | 12563485.2991
V4 | sc11 | d27 | 12541473.4016
V4 | sc11 | d28 | 12521386.2488
V4 | sc11 | d29 | 12494978.9434
V4 | sc11 | d30 | 12488851.0724
V4 | sc12 | d1 | 12909012.4939
V4 | sc12 | d2 | 12923403.729
V4 | sc12 | d3 | 12943489.5351
V4 | sc12 | d4 | 12961881.4492
V4 | sc12 | d5 | 12956096.8464
V4 | sc12 | d6 | 12923532.1872
V4 | sc12 | d7 | 12887006.5187
V4 | sc12 | d8 | 12869558.2848
V4 | sc12 | d9 | 12872137.1273
V4 | sc12 | d10 | 12883323.0586
V4 | sc12 | d11 | 12870956.1268
V4 | sc12 | d12 | 12835247.038
V4 | sc12 | d13 | 12802359.2776
V4 | sc12 | d14 | 12790429.9025
V4 | sc12 | d15 | 12781259.3447
V4 | sc12 | d16 | 12780111.9975
V4 | sc12 | d17 | 12774521.655
V4 | sc12 | d18 | 12743915.7837
V4 | sc12 | d19 | 12700482.0945
V4 | sc12 | d20 | 12653532.0239
V4 | sc12 | d21 | 12615378.242
V4 | sc12 | d22 | 12600012.9859
V4 | sc12 | d23 | 12597264.9702
V4 | sc12 | d24 | 12594514.9711
V4 | sc12 | d25 | 12558686.597
V4 | sc12 | d26 | 12536605.2776
V4 | sc12 | d27 | 12530721.38
V4 | sc12 | d28 | 12505258.2272
V4 | sc12 | d29 | 12494978.938
V4 | sc12 | d30 | 12488851.0724
V5 | sc1 | d1 | 12909074.7646
V5 | sc1 | d2 | 12923464.1064
V5 | sc1 | d3 | 12943548.8041
V5 | sc1 | d4 | 12945431.7176
V5 | sc1 | d5 | 12933493.0228
V5 | sc1 | d6 | 12901225.0903
V5 | sc1 | d7 | 12880780.5561
V5 | sc1 | d8 | 12879346.7887
V5 | sc1 | d9 | 12887262.6363
V5 | sc1 | d10 | 12898448.5676
V5 | sc1 | d11 | 12888185.9422
V5 | sc1 | d12 | 12859807.438
V5 | sc1 | d13 | 12810966.3976
V5 | sc1 | d14 | 12787119.403
V5 | sc1 | d15 | 12766009.7166
V5 | sc1 | d16 | 12764823.2337
V5 | sc1 | d17 | 12759232.8912
V5 | sc1 | d18 | 12739319.8509
V5 | sc1 | d19 | 12709066.7728
V5 | sc1 | d20 | 12657843.8278
V5 | sc1 | d21 | 12620792.502
V5 | sc1 | d22 | 12606399.2992
V5 | sc1 | d23 | 12603651.2836
V5 | sc1 | d24 | 12594236.9235
V5 | sc1 | d25 | 12562434.4019
V5 | sc1 | d26 | 12516801.1018
V5 | sc1 | d27 | 12464091.3011
V5 | sc1 | d28 | 12421748.7239
V5 | sc1 | d29 | 12395034.9364
V5 | sc1 | d30 | 12388851.0724
V5 | sc2 | d1 | 12909012.4939
V5 | sc2 | d2 | 12923403.729
V5 | sc2 | d3 | 12943488.4427
V5 | sc2 | d4 | 12945752.3569
V5 | sc2 | d5 | 12932027.7985
V5 | sc2 | d6 | 12899463.1392
V5 | sc2 | d7 | 12869658.5039
V5 | sc2 | d8 | 12860723.5286
V5 | sc2 | d9 | 12863606.4589
V5 | sc2 | d10 | 12874792.3902
V5 | sc2 | d11 | 12864871.7823
V5 | sc2 | d12 | 12832560.6868
V5 | sc2 | d13 | 12783671.9871
V5 | sc2 | d14 | 12759854.5712
V5 | sc2 | d15 | 12738774.6818
V5 | sc2 | d16 | 12737598.1676
V5 | sc2 | d17 | 12732007.8252
V5 | sc2 | d18 | 12728032.8479
V5 | sc2 | d19 | 12729874.5114
V5 | sc2 | d20 | 12709805.1081
V5 | sc2 | d21 | 12703657.3142
V5 | sc2 | d22 | 12688506.3877
V5 | sc2 | d23 | 12685758.372
V5 | sc2 | d24 | 12683008.3729
V5 | sc2 | d25 | 12657581.9049
V5 | sc2 | d26 | 12635500.5856
V5 | sc2 | d27 | 12629616.688
V5 | sc2 | d28 | 12604153.5353
V5 | sc2 | d29 | 12577746.2461
V5 | sc2 | d30 | 12571618.3806
V5 | sc3 | d1 | 12908705.3775
V5 | sc3 | d2 | 12922978.2976
V5 | sc3 | d3 | 12942992.0474
V5 | sc3 | d4 | 12944389.2576
V5 | sc3 | d5 | 12949141.7503
V5 | sc3 | d6 | 12964952.3577
V5 | sc3 | d7 | 12960682.6888
V5 | sc3 | d8 | 12975484.2017
V5 | sc3 | d9 | 12983414.0379
V5 | sc3 | d10 | 12994599.9693
V5 | sc3 | d11 | 12984923.501
V5 | sc3 | d12 | 12958627.709
V5 | sc3 | d13 | 12942517.9197
V5 | sc3 | d14 | 12943505.1824
V5 | sc3 | d15 | 12911204.5319
V5 | sc3 | d16 | 12898748.9086
V5 | sc3 | d17 | 12893066.0489
V5 | sc3 | d18 | 12873139.7323
V5 | sc3 | d19 | 12843791.4765
V5 | sc3 | d20 | 12792617.7747
V5 | sc3 | d21 | 12745970.513
V5 | sc3 | d22 | 12722160.1226
V5 | sc3 | d23 | 12709590.3085
V5 | sc3 | d24 | 12672644.3021
V5 | sc3 | d25 | 12615737.5618
V5 | sc3 | d26 | 12562447.0836
V5 | sc3 | d27 | 12508247.0632
V5 | sc3 | d28 | 12450527.9105
V5 | sc3 | d29 | 12407992.7369
V5 | sc3 | d30 | 12388851.0724
V5 | sc4 | d1 | 12925140.4939
V5 | sc4 | d2 | 12939531.729
V5 | sc4 | d3 | 12959617.5351
V5 | sc4 | d4 | 12960865.7693
V5 | sc4 | d5 | 12948181.6468
V5 | sc4 | d6 | 12915616.9875
V5 | sc4 | d7 | 12895219.3185
V5 | sc4 | d8 | 12893899.0844
V5 | sc4 | d9 | 12901853.9268
V5 | sc4 | d10 | 12913039.8582
V5 | sc4 | d11 | 12892367.2547
V5 | sc4 | d12 | 12848373.7836
V5 | sc4 | d13 | 12799485.0839
V5 | sc4 | d14 | 12764450.1459
V5 | sc4 | d15 | 12732152.7345
V5 | sc4 | d16 | 12720311.4339
V5 | sc4 | d17 | 12688204.6728
V5 | sc4 | d18 | 12641834.383
V5 | sc4 | d19 | 12595542.0585
V5 | sc4 | d20 | 12543215.9879
V5 | sc4 | d21 | 12505062.206
V5 | sc4 | d22 | 12489696.95
V5 | sc4 | d23 | 12486948.9344
V5 | sc4 | d24 | 12484198.9352
V5 | sc4 | d25 | 12458686.2346
V5 | sc4 | d26 | 12436605.1783
V5 | sc4 | d27 | 12430721.2808
V5 | sc4 | d28 | 12405258.2272
V5 | sc4 | d29 | 12394978.938
V5 | sc4 | d30 | 12388851.0724
V5 | sc5 | d1 | 12910168.7243
V5 | sc5 | d2 | 12924559.9593
V5 | sc5 | d3 | 12942701.3357
V5 | sc5 | d4 | 12942114.0237
V5 | sc5 | d5 | 12927331.8112
V5 | sc5 | d6 | 12895115.4005
V5 | sc5 | d7 | 12874626.3469
V5 | sc5 | d8 | 12873231.6829
V5 | sc5 | d9 | 12881186.5249
V5 | sc5 | d10 | 12892372.4563
V5 | sc5 | d11 | 12882451.8514
V5 | sc5 | d12 | 12854586.3772
V5 | sc5 | d13 | 12805706.4943
V5 | sc5 | d14 | 12781976.579
V5 | sc5 | d15 | 12760984.1902
V5 | sc5 | d16 | 12759836.8429
V5 | sc5 | d17 | 12754246.5005
V5 | sc5 | d18 | 12734697.0267
V5 | sc5 | d19 | 12704635.1575
V5 | sc5 | d20 | 12652309.087
V5 | sc5 | d21 | 12613226.6956
V5 | sc5 | d22 | 12597861.4393
V5 | sc5 | d23 | 12595113.4236
V5 | sc5 | d24 | 12592363.4244
V5 | sc5 | d25 | 12563191.7161
V5 | sc5 | d26 | 12518838.8377
V5 | sc5 | d27 | 12465608.8453
V5 | sc5 | d28 | 12423371.183
V5 | sc5 | d29 | 12395475.1769
V5 | sc5 | d30 | 12388851.0724
V5 | sc6 | d1 | 12925140.4939
V5 | sc6 | d2 | 12939531.729
V5 | sc6 | d3 | 12959617.5351
V5 | sc6 | d4 | 12978009.3418
V5 | sc6 | d5 | 12972561.8619
V5 | sc6 | d6 | 12940165.7908
V5 | sc6 | d7 | 12903640.1218
V5 | sc6 | d8 | 12885252.7896
V5 | sc6 | d9 | 12876140.603
V5 | sc6 | d10 | 12887013.5361
V5 | sc6 | d11 | 12882470.2718
V5 | sc6 | d12 | 12854605.4702
V5 | sc6 | d13 | 12805725.9435
V5 | sc6 | d14 | 12781996.0281
V5 | sc6 | d15 | 12761003.6393
V5 | sc6 | d16 | 12759856.2921
V5 | sc6 | d17 | 12754265.9496
V5 | sc6 | d18 | 12750540.0783
V5 | sc6 | d19 | 12725751.7539
V5 | sc6 | d20 | 12673425.6833
V5 | sc6 | d21 | 12633844.4234
V5 | sc6 | d22 | 12618003.3414
V5 | sc6 | d23 | 12615255.3258
V5 | sc6 | d24 | 12612505.3267
V5 | sc6 | d25 | 12576677.5763
V5 | sc6 | d26 | 12522340.5689
V5 | sc6 | d27 | 12468072.6714
V5 | sc6 | d28 | 12424287.1452
V5 | sc6 | d29 | 12395704.1675
V5 | sc6 | d30 | 12388851.0724
V5 | sc7 | d1 | 12907310.2915
V5 | sc7 | d2 | 12919999.324
V5 | sc7 | d3 | 12940085.1302
V5 | sc7 | d4 | 12942312.8675
V5 | sc7 | d5 | 12931097.9998
V5 | sc7 | d6 | 12919760.2392
V5 | sc7 | d7 | 12925481.6138
V5 | sc7 | d8 | 12922547.6963
V5 | sc7 | d9 | 12928839.714
V5 | sc7 | d10 | 12939775.0689
V5 | sc7 | d11 | 12918977.1773
V5 | sc7 | d12 | 12874983.7062
V5 | sc7 | d13 | 12826381.5311
V5 | sc7 | d14 | 12787968.0852
V5 | sc7 | d15 | 12751841.3561
V5 | sc7 | d16 | 12741877.8536
V5 | sc7 | d17 | 12736037.0906
V5 | sc7 | d18 | 12705710.6119
V5 | sc7 | d19 | 12661634.8789
V5 | sc7 | d20 | 12609308.8083
V5 | sc7 | d21 | 12562866.1485
V5 | sc7 | d22 | 12541045.5954
V5 | sc7 | d23 | 12532966.2389
V5 | sc7 | d24 | 12529965.8193
V5 | sc7 | d25 | 12494416.8378
V5 | sc7 | d26 | 12453737.217
V5 | sc7 | d27 | 12429255.018
V5 | sc7 | d28 | 12417449.5638
V5 | sc7 | d29 | 12394978.938
V5 | sc7 | d30 | 12388851.0724
V5 | sc8 | d1 | 12909012.4939
V5 | sc8 | d2 | 12923403.729
V5 | sc8 | d3 | 12943489.5351
V5 | sc8 | d4 | 12945152.8638
V5 | sc8 | d5 | 12926165.8653
V5 | sc8 | d6 | 12914568.0504
V5 | sc8 | d7 | 12914968.742
V5 | sc8 | d8 | 12913706.7004
V5 | sc8 | d9 | 12921661.5429
V5 | sc8 | d10 | 12932847.4742
V5 | sc8 | d11 | 12922892.4876
V5 | sc8 | d12 | 12894975.4417
V5 | sc8 | d13 | 12846086.742
V5 | sc8 | d14 | 12815385.3598
V5 | sc8 | d15 | 12788865.8872
V5 | sc8 | d16 | 12782191.4563
V5 | sc8 | d17 | 12776600.521
V5 | sc8 | d18 | 12745994.6497
V5 | sc8 | d19 | 12699702.3253
V5 | sc8 | d20 | 12647376.2547
V5 | sc8 | d21 | 12609222.4728
V5 | sc8 | d22 | 12593857.2168
V5 | sc8 | d23 | 12591109.2011
V5 | sc8 | d24 | 12588359.202
V5 | sc8 | d25 | 12563282.826
V5 | sc8 | d26 | 12517756.6132
V5 | sc8 | d27 | 12463745.0402
V5 | sc8 | d28 | 12421655.6071
V5 | sc8 | d29 | 12394979.0942
V5 | sc8 | d30 | 12388851.0724
V5 | sc9 | d1 | 12908875.1802
V5 | sc9 | d2 | 12923129.1015
V5 | sc9 | d3 | 12943063.8879
V5 | sc9 | d4 | 12934424.7824
V5 | sc9 | d5 | 12908314.8405
V5 | sc9 | d6 | 12875750.1812
V5 | sc9 | d7 | 12839224.5136
V5 | sc9 | d8 | 12832326.1517
V5 | sc9 | d9 | 12840078.8664
V5 | sc9 | d10 | 12851220.6891
V5 | sc9 | d11 | 12830503.9769
V5 | sc9 | d12 | 12818643.2817
V5 | sc9 | d13 | 12818015.3578
V5 | sc9 | d14 | 12826519.2571
V5 | sc9 | d15 | 12805504.6829
V5 | sc9 | d16 | 12804335.1501
V5 | sc9 | d17 | 12798744.8077
V5 | sc9 | d18 | 12795018.9364
V5 | sc9 | d19 | 12797066.5031
V5 | sc9 | d20 | 12766200.3237
V5 | sc9 | d21 | 12742479.5305
V5 | sc9 | d22 | 12741547.2636
V5 | sc9 | d23 | 12738734.2525
V5 | sc9 | d24 | 12735799.1325
V5 | sc9 | d25 | 12709744.4829
V5 | sc9 | d26 | 12660324.8793
V5 | sc9 | d27 | 12606056.9818
V5 | sc9 | d28 | 12552525.2149
V5 | sc9 | d29 | 12522010.9851
V5 | sc9 | d30 | 12515693.0158
V5 | sc10 | d1 | 12925140.4939
V5 | sc10 | d2 | 12939531.729
V5 | sc10 | d3 | 12959617.5351
V5 | sc10 | d4 | 12961881.4493
V5 | sc10 | d5 | 12982976.8467
V5 | sc10 | d6 | 12972669.8164
V5 | sc10 | d7 | 12961315.2166
V5 | sc10 | d8 | 12969038.0514
V5 | sc10 | d9 | 12976992.8939
V5 | sc10 | d10 | 12983227.8468
V5 | sc10 | d11 | 12967621.8466
V5 | sc10 | d12 | 12927555.3632
V5 | sc10 | d13 | 12880792.2983
V5 | sc10 | d14 | 12857062.3806
V5 | sc10 | d15 | 12836069.991
V5 | sc10 | d16 | 12834922.6437
V5 | sc10 | d17 | 12823957.9887
V5 | sc10 | d18 | 12798570.7687
V5 | sc10 | d19 | 12755809.9946
V5 | sc10 | d20 | 12703483.924
V5 | sc10 | d21 | 12665330.1421
V5 | sc10 | d22 | 12649964.8861
V5 | sc10 | d23 | 12647216.8705
V5 | sc10 | d24 | 12640169.7644
V5 | sc10 | d25 | 12610796.2834
V5 | sc10 | d26 | 12560689.7467
V5 | sc10 | d27 | 12506421.8492
V5 | sc10 | d28 | 12452148.0999
V5 | sc10 | d29 | 12410359.8744
V5 | sc10 | d30 | 12388851.0724
V5 | sc11 | d1 | 12909012.4939
V5 | sc11 | d2 | 12923403.729
V5 | sc11 | d3 | 12943489.5351
V5 | sc11 | d4 | 12935001.4493
V5 | sc11 | d5 | 12907712.8467
V5 | sc11 | d6 | 12880524.1874
V5 | sc11 | d7 | 12843998.5184
V5 | sc11 | d8 | 12826563.7631
V5 | sc11 | d9 | 12818410.8237
V5 | sc11 | d10 | 12829587.0781
V5 | sc11 | d11 | 12819651.8865
V5 | sc11 | d12 | 12791771.7606
V5 | sc11 | d13 | 12748259.0608
V5 | sc11 | d14 | 12724519.8872
V5 | sc11 | d15 | 12703518.2244
V5 | sc11 | d16 | 12702367.7871
V5 | sc11 | d17 | 12696777.4411
V5 | sc11 | d18 | 12666171.5698
V5 | sc11 | d19 | 12619879.2454
V5 | sc11 | d20 | 12567553.1748
V5 | sc11 | d21 | 12522247.6667
V5 | sc11 | d22 | 12499730.6844
V5 | sc11 | d23 | 12494598.76
V5 | sc11 | d24 | 12491848.7609
V5 | sc11 | d25 | 12480190.6183
V5 | sc11 | d26 | 12463485.2989
V5 | sc11 | d27 | 12441473.4014
V5 | sc11 | d28 | 12421386.2487
V5 | sc11 | d29 | 12394978.9434
V5 | sc11 | d30 | 12388851.0724
V5 | sc12 | d1 | 12909012.4939
V5 | sc12 | d2 | 12923403.729
V5 | sc12 | d3 | 12943489.5351
V5 | sc12 | d4 | 12961093.4687
V5 | sc12 | d5 | 12960818.5816
V5 | sc12 | d6 | 12936912.4855
V5 | sc12 | d7 | 12900386.8166
V5 | sc12 | d8 | 12877119.2226
V5 | sc12 | d9 | 12866149.2191
V5 | sc12 | d10 | 12876049.5615
V5 | sc12 | d11 | 12854836.9212
V5 | sc12 | d12 | 12810854.0939
V5 | sc12 | d13 | 12766934.8114
V5 | sc12 | d14 | 12743172.9682
V5 | sc12 | d15 | 12722169.9367
V5 | sc12 | d16 | 12721022.5895
V5 | sc12 | d17 | 12714649.9781
V5 | sc12 | d18 | 12688923.6373
V5 | sc12 | d19 | 12650341.743
V5 | sc12 | d20 | 12602985.0896
V5 | sc12 | d21 | 12564783.7442
V5 | sc12 | d22 | 12549370.9246
V5 | sc12 | d23 | 12546575.3454
V5 | sc12 | d24 | 12543825.3463
V5 | sc12 | d25 | 12513342.1678
V5 | sc12 | d26 | 12467022.6418
V5 | sc12 | d27 | 12436900.5377
V5 | sc12 | d28 | 12407016.6959
V5 | sc12 | d29 | 12394978.938
V5 | sc12 | d30 | 12388851.0724

## tot_vol
TOC
tot_vol | (set) | Total montly release volume (acre-ft)
dim1
V1
V2
V3
V4
V5

## Use_Sim
TOC
Use_Sim | (parameter) | Binary parameter which will specify simulation flow for day and period (1=yes 0=no)
d | p | Value
d2 | pLow | 1
d2 | pHigh | 1
d3 | pLow | 1
d3 | pHigh | 1
d9 | pLow | 1
d9 | pHigh | 1
d10 | pLow | 1
d10 | pHigh | 1
d16 | pLow | 1
d16 | pHigh | 1
d17 | pLow | 1
d17 | pHigh | 1
d23 | pLow | 1
d23 | pHigh | 1
d24 | pLow | 1
d24 | pHigh | 1
d30 | pLow | 1
d30 | pHigh | 1

## Vol_monthlyrelease
TOC
Vol_monthlyrelease | (parameter) | Different Total volumes of water to be released in the month i.e. June2018 in presented case (acre-ft)
tot_vol | Value
V1 | 700000
V2 | 793857.12
V3 | 900000
V4 | 1000000
V5 | 1100000

## XStore
TOC
XStore | (parameter) | Store Energy Generated at extreme values over different scenarios with all equations intact(MWH)
f2 | d | tot_vol | p | Value
BugIndex | d1 | V1 | pLow | 3937.4144
BugIndex | d1 | V1 | pHigh | 7874.8288
BugIndex | d1 | V2 | pLow | 5327.1561
BugIndex | d1 | V2 | pHigh | 10699.2
BugIndex | d1 | V3 | pLow | 3696.6343
BugIndex | d1 | V3 | pHigh | 8822.6037
BugIndex | d1 | V4 | pLow | 2377.6
BugIndex | d1 | V4 | pHigh | 4755.2
BugIndex | d1 | V5 | pLow | 2377.6
BugIndex | d1 | V5 | pHigh | 4975.1556
BugIndex | d2 | V1 | pLow | 2972
BugIndex | d2 | V1 | pHigh | 5944
BugIndex | d2 | V2 | pLow | 2972
BugIndex | d2 | V2 | pHigh | 5944
BugIndex | d2 | V3 | pLow | 2972
BugIndex | d2 | V3 | pHigh | 5944
BugIndex | d2 | V4 | pLow | 2972
BugIndex | d2 | V4 | pHigh | 5944
BugIndex | d2 | V5 | pLow | 2972
BugIndex | d2 | V5 | pHigh | 5944
BugIndex | d3 | V1 | pLow | 2972
BugIndex | d3 | V1 | pHigh | 5944
BugIndex | d3 | V2 | pLow | 2972
BugIndex | d3 | V2 | pHigh | 5944
BugIndex | d3 | V3 | pLow | 2972
BugIndex | d3 | V3 | pHigh | 5944
BugIndex | d3 | V4 | pLow | 2972
BugIndex | d3 | V4 | pHigh | 5944
BugIndex | d3 | V5 | pLow | 2972
BugIndex | d3 | V5 | pHigh | 5944
BugIndex | d4 | V1 | pLow | 3823.299
BugIndex | d4 | V1 | pHigh | 7646.598
BugIndex | d4 | V2 | pLow | 5231.5844
BugIndex | d4 | V2 | pHigh | 10666.2877
BugIndex | d4 | V3 | pLow | 3644.1159
BugIndex | d4 | V3 | pHigh | 8764.3136
BugIndex | d4 | V4 | pLow | 5349.6
BugIndex | d4 | V4 | pHigh | 10723.3284
BugIndex | d4 | V5 | pLow | 2377.6
BugIndex | d4 | V5 | pHigh | 4755.2
BugIndex | d5 | V1 | pLow | 3823.299
BugIndex | d5 | V1 | pHigh | 7646.598
BugIndex | d5 | V2 | pLow | 2955.5438
BugIndex | d5 | V2 | pHigh | 5989.3497
BugIndex | d5 | V3 | pLow | 3360.514
BugIndex | d5 | V3 | pHigh | 6721.028
BugIndex | d5 | V4 | pLow | 6912.648
BugIndex | d5 | V4 | pHigh | 13853.3762
BugIndex | d5 | V5 | pLow | 4755.2
BugIndex | d5 | V5 | pHigh | 11961.7357
BugIndex | d6 | V1 | pLow | 3823.299
BugIndex | d6 | V1 | pHigh | 7646.598
BugIndex | d6 | V2 | pLow | 2955.5438
BugIndex | d6 | V2 | pHigh | 5923.2423
BugIndex | d6 | V3 | pLow | 3389.552
BugIndex | d6 | V3 | pHigh | 6779.104
BugIndex | d6 | V4 | pLow | 9304.2881
BugIndex | d6 | V4 | pHigh | 18641.0819
BugIndex | d6 | V5 | pLow | 8358.4679
BugIndex | d6 | V5 | pHigh | 17053.0036
BugIndex | d7 | V1 | pLow | 3823.299
BugIndex | d7 | V1 | pHigh | 7646.598
BugIndex | d7 | V2 | pLow | 2439.6301
BugIndex | d7 | V2 | pHigh | 4879.2602
BugIndex | d7 | V3 | pLow | 3622.6772
BugIndex | d7 | V3 | pHigh | 7245.3544
BugIndex | d7 | V4 | pLow | 6942.9409
BugIndex | d7 | V4 | pHigh | 13914.083
BugIndex | d7 | V5 | pLow | 7303.3775
BugIndex | d7 | V5 | pHigh | 15332.748
BugIndex | d8 | V1 | pLow | 3823.299
BugIndex | d8 | V1 | pHigh | 7646.598
BugIndex | d8 | V2 | pLow | 2439.6301
BugIndex | d8 | V2 | pHigh | 4879.2602
BugIndex | d8 | V3 | pLow | 5349.6
BugIndex | d8 | V3 | pHigh | 10699.2
BugIndex | d8 | V4 | pLow | 5337.7148
BugIndex | d8 | V4 | pHigh | 10699.2
BugIndex | d8 | V5 | pLow | 5288.774
BugIndex | d8 | V5 | pHigh | 10699.2
BugIndex | d9 | V1 | pLow | 2972
BugIndex | d9 | V1 | pHigh | 5944
BugIndex | d9 | V2 | pLow | 2972
BugIndex | d9 | V2 | pHigh | 5944
BugIndex | d9 | V3 | pLow | 2972
BugIndex | d9 | V3 | pHigh | 5944
BugIndex | d9 | V4 | pLow | 2972
BugIndex | d9 | V4 | pHigh | 5944
BugIndex | d9 | V5 | pLow | 2972
BugIndex | d9 | V5 | pHigh | 5944
BugIndex | d10 | V1 | pLow | 2972
BugIndex | d10 | V1 | pHigh | 5944
BugIndex | d10 | V2 | pLow | 2972
BugIndex | d10 | V2 | pHigh | 5944
BugIndex | d10 | V3 | pLow | 2972
BugIndex | d10 | V3 | pHigh | 5944
BugIndex | d10 | V4 | pLow | 2972
BugIndex | d10 | V4 | pHigh | 5944
BugIndex | d10 | V5 | pLow | 2972
BugIndex | d10 | V5 | pHigh | 5944
BugIndex | d11 | V1 | pLow | 3823.299
BugIndex | d11 | V1 | pHigh | 7646.598
BugIndex | d11 | V2 | pLow | 2552.9235
BugIndex | d11 | V2 | pHigh | 5105.8471
BugIndex | d11 | V3 | pLow | 3831.5466
BugIndex | d11 | V3 | pHigh | 9148.3612
BugIndex | d11 | V4 | pLow | 2377.6
BugIndex | d11 | V4 | pHigh | 4755.2
BugIndex | d11 | V5 | pLow | 5349.6
BugIndex | d11 | V5 | pHigh | 14043.8012
BugIndex | d12 | V1 | pLow | 3823.299
BugIndex | d12 | V1 | pHigh | 7646.598
BugIndex | d12 | V2 | pLow | 2958.2709
BugIndex | d12 | V2 | pHigh | 7356.3107
BugIndex | d12 | V3 | pLow | 3831.5466
BugIndex | d12 | V3 | pHigh | 9148.3612
BugIndex | d12 | V4 | pLow | 4755.2
BugIndex | d12 | V4 | pHigh | 9524.4808
BugIndex | d12 | V5 | pLow | 9399.5006
BugIndex | d12 | V5 | pHigh | 18799.0012
BugIndex | d13 | V1 | pLow | 3823.299
BugIndex | d13 | V1 | pHigh | 7646.598
BugIndex | d13 | V2 | pLow | 2955.5438
BugIndex | d13 | V2 | pHigh | 5911.0878
BugIndex | d13 | V3 | pLow | 3831.5466
BugIndex | d13 | V3 | pHigh | 9148.3612
BugIndex | d13 | V4 | pLow | 7139.8404
BugIndex | d13 | V4 | pHigh | 14279.6808
BugIndex | d13 | V5 | pLow | 9510.4
BugIndex | d13 | V5 | pHigh | 19020.8
BugIndex | d14 | V1 | pLow | 3823.299
BugIndex | d14 | V1 | pHigh | 7646.598
BugIndex | d14 | V2 | pLow | 2439.6301
BugIndex | d14 | V2 | pHigh | 5004.61
BugIndex | d14 | V3 | pLow | 3826.303
BugIndex | d14 | V3 | pHigh | 9090.2214
BugIndex | d14 | V4 | pLow | 7708.1566
BugIndex | d14 | V4 | pHigh | 15438.5899
BugIndex | d14 | V5 | pLow | 8223.6341
BugIndex | d14 | V5 | pHigh | 16447.2682
BugIndex | d15 | V1 | pLow | 3823.299
BugIndex | d15 | V1 | pHigh | 7646.598
BugIndex | d15 | V2 | pLow | 2693.8832
BugIndex | d15 | V2 | pHigh | 5649.3335
BugIndex | d15 | V3 | pLow | 4042.6421
BugIndex | d15 | V3 | pHigh | 10699.2
BugIndex | d15 | V4 | pLow | 5341.695
BugIndex | d15 | V4 | pHigh | 10699.2
BugIndex | d15 | V5 | pLow | 5846.0341
BugIndex | d15 | V5 | pHigh | 10699.2
BugIndex | d16 | V1 | pLow | 2972
BugIndex | d16 | V1 | pHigh | 5944
BugIndex | d16 | V2 | pLow | 2972
BugIndex | d16 | V2 | pHigh | 5944
BugIndex | d16 | V3 | pLow | 2972
BugIndex | d16 | V3 | pHigh | 5944
BugIndex | d16 | V4 | pLow | 2972
BugIndex | d16 | V4 | pHigh | 5944
BugIndex | d16 | V5 | pLow | 2972
BugIndex | d16 | V5 | pHigh | 5944
BugIndex | d17 | V1 | pLow | 2972
BugIndex | d17 | V1 | pHigh | 5944
BugIndex | d17 | V2 | pLow | 2972
BugIndex | d17 | V2 | pHigh | 5944
BugIndex | d17 | V3 | pLow | 2972
BugIndex | d17 | V3 | pHigh | 5944
BugIndex | d17 | V4 | pLow | 2972
BugIndex | d17 | V4 | pHigh | 5944
BugIndex | d17 | V5 | pLow | 2972
BugIndex | d17 | V5 | pHigh | 5944
BugIndex | d18 | V1 | pLow | 3823.299
BugIndex | d18 | V1 | pHigh | 7646.598
BugIndex | d18 | V2 | pLow | 2955.5439
BugIndex | d18 | V2 | pHigh | 5911.0878
BugIndex | d18 | V3 | pLow | 5349.6
BugIndex | d18 | V3 | pHigh | 12209.9414
BugIndex | d18 | V4 | pLow | 5349.6
BugIndex | d18 | V4 | pHigh | 10699.2
BugIndex | d18 | V5 | pLow | 5349.6
BugIndex | d18 | V5 | pHigh | 10699.2
BugIndex | d19 | V1 | pLow | 3823.299
BugIndex | d19 | V1 | pHigh | 7646.598
BugIndex | d19 | V2 | pLow | 2955.5439
BugIndex | d19 | V2 | pHigh | 5911.0878
BugIndex | d19 | V3 | pLow | 8482.5707
BugIndex | d19 | V3 | pHigh | 16965.1414
BugIndex | d19 | V4 | pLow | 7132.8
BugIndex | d19 | V4 | pHigh | 14265.6
BugIndex | d19 | V5 | pLow | 7727.2
BugIndex | d19 | V5 | pHigh | 15454.4
BugIndex | d20 | V1 | pLow | 3823.299
BugIndex | d20 | V1 | pHigh | 7646.598
BugIndex | d20 | V2 | pLow | 2955.5531
BugIndex | d20 | V2 | pHigh | 5911.1063
BugIndex | d20 | V3 | pLow | 9510.4
BugIndex | d20 | V3 | pHigh | 19020.8
BugIndex | d20 | V4 | pLow | 9510.4
BugIndex | d20 | V4 | pHigh | 19020.8
BugIndex | d20 | V5 | pLow | 9510.4
BugIndex | d20 | V5 | pHigh | 19020.8
BugIndex | d21 | V1 | pLow | 3823.299
BugIndex | d21 | V1 | pHigh | 7646.598
BugIndex | d21 | V2 | pLow | 2955.5531
BugIndex | d21 | V2 | pHigh | 5911.1063
BugIndex | d21 | V3 | pLow | 7691.6014
BugIndex | d21 | V3 | pHigh | 15454.4
BugIndex | d21 | V4 | pLow | 7132.8
BugIndex | d21 | V4 | pHigh | 14265.6
BugIndex | d21 | V5 | pLow | 8679.9344
BugIndex | d21 | V5 | pHigh | 17359.8688
BugIndex | d22 | V1 | pLow | 3823.299
BugIndex | d22 | V1 | pHigh | 7646.598
BugIndex | d22 | V2 | pLow | 2955.549
BugIndex | d22 | V2 | pHigh | 5911.098
BugIndex | d22 | V3 | pLow | 5349.6
BugIndex | d22 | V3 | pHigh | 10699.2
BugIndex | d22 | V4 | pLow | 5349.6
BugIndex | d22 | V4 | pHigh | 10699.2
BugIndex | d22 | V5 | pLow | 6302.3344
BugIndex | d22 | V5 | pHigh | 10699.2
BugIndex | d23 | V1 | pLow | 2972
BugIndex | d23 | V1 | pHigh | 5944
BugIndex | d23 | V2 | pLow | 2972
BugIndex | d23 | V2 | pHigh | 5944
BugIndex | d23 | V3 | pLow | 2972
BugIndex | d23 | V3 | pHigh | 5944
BugIndex | d23 | V4 | pLow | 2972
BugIndex | d23 | V4 | pHigh | 5944
BugIndex | d23 | V5 | pLow | 2972
BugIndex | d23 | V5 | pHigh | 5944
BugIndex | d24 | V1 | pLow | 2972
BugIndex | d24 | V1 | pHigh | 5944
BugIndex | d24 | V2 | pLow | 2972
BugIndex | d24 | V2 | pHigh | 5944
BugIndex | d24 | V3 | pLow | 2972
BugIndex | d24 | V3 | pHigh | 5944
BugIndex | d24 | V4 | pLow | 2972
BugIndex | d24 | V4 | pHigh | 5944
BugIndex | d24 | V5 | pLow | 2972
BugIndex | d24 | V5 | pHigh | 5944
BugIndex | d25 | V1 | pLow | 3823.299
BugIndex | d25 | V1 | pHigh | 7646.598
BugIndex | d25 | V2 | pLow | 5349.6
BugIndex | d25 | V2 | pHigh | 10699.2001
BugIndex | d25 | V3 | pLow | 5349.6
BugIndex | d25 | V3 | pHigh | 13086.4724
BugIndex | d25 | V4 | pLow | 5349.6
BugIndex | d25 | V4 | pHigh | 10699.2
BugIndex | d25 | V5 | pLow | 5349.6
BugIndex | d25 | V5 | pHigh | 11033.8623
BugIndex | d26 | V1 | pLow | 2834.0615
BugIndex | d26 | V1 | pHigh | 5668.1229
BugIndex | d26 | V2 | pLow | 5720.2994
BugIndex | d26 | V2 | pHigh | 11440.5987
BugIndex | d26 | V3 | pLow | 7132.8
BugIndex | d26 | V3 | pHigh | 14265.6
BugIndex | d26 | V4 | pLow | 4755.2
BugIndex | d26 | V4 | pHigh | 9510.4
BugIndex | d26 | V5 | pLow | 7894.5311
BugIndex | d26 | V5 | pHigh | 15789.0623
BugIndex | d27 | V1 | pLow | 2834.0615
BugIndex | d27 | V1 | pHigh | 5668.1229
BugIndex | d27 | V2 | pLow | 8097.8994
BugIndex | d27 | V2 | pHigh | 16503.9442
BugIndex | d27 | V3 | pLow | 4755.2
BugIndex | d27 | V3 | pHigh | 9510.4
BugIndex | d27 | V4 | pLow | 2377.6
BugIndex | d27 | V4 | pHigh | 4755.2
BugIndex | d27 | V5 | pLow | 7132.8
BugIndex | d27 | V5 | pHigh | 14265.6
BugIndex | d28 | V1 | pLow | 2834.0615
BugIndex | d28 | V1 | pHigh | 5668.1229
BugIndex | d28 | V2 | pLow | 7727.2
BugIndex | d28 | V2 | pHigh | 15454.4
BugIndex | d28 | V3 | pLow | 2377.6
BugIndex | d28 | V3 | pHigh | 4755.2
BugIndex | d28 | V4 | pLow | 4755.2
BugIndex | d28 | V4 | pHigh | 9510.4
BugIndex | d28 | V5 | pLow | 4755.2
BugIndex | d28 | V5 | pHigh | 9510.4
BugIndex | d29 | V1 | pLow | 2834.0615
BugIndex | d29 | V1 | pHigh | 5668.1229
BugIndex | d29 | V2 | pLow | 5349.6
BugIndex | d29 | V2 | pHigh | 10699.2
BugIndex | d29 | V3 | pLow | 2377.6
BugIndex | d29 | V3 | pHigh | 4755.2
BugIndex | d29 | V4 | pLow | 5349.6
BugIndex | d29 | V4 | pHigh | 10699.2
BugIndex | d29 | V5 | pLow | 2377.6
BugIndex | d29 | V5 | pHigh | 4755.2
BugIndex | d30 | V1 | pLow | 2972
BugIndex | d30 | V1 | pHigh | 5944
BugIndex | d30 | V2 | pLow | 2972
BugIndex | d30 | V2 | pHigh | 5944
BugIndex | d30 | V3 | pLow | 2972
BugIndex | d30 | V3 | pHigh | 5944
BugIndex | d30 | V4 | pLow | 2972
BugIndex | d30 | V4 | pHigh | 5944
BugIndex | d30 | V5 | pLow | 2972
BugIndex | d30 | V5 | pHigh | 5944
Hydro | d1 | V1 | pLow | 2377.6
Hydro | d1 | V1 | pHigh | 9510.4
Hydro | d1 | V2 | pLow | 2972
Hydro | d1 | V2 | pHigh | 10699.2
Hydro | d1 | V3 | pLow | 2972
Hydro | d1 | V3 | pHigh | 10699.2
Hydro | d1 | V4 | pLow | 2972
Hydro | d1 | V4 | pHigh | 10699.2
Hydro | d1 | V5 | pLow | 2377.6
Hydro | d1 | V5 | pHigh | 5374.3318
Hydro | d2 | V1 | pLow | 2972
Hydro | d2 | V1 | pHigh | 5944
Hydro | d2 | V2 | pLow | 2972
Hydro | d2 | V2 | pHigh | 5944
Hydro | d2 | V3 | pLow | 2972
Hydro | d2 | V3 | pHigh | 5944
Hydro | d2 | V4 | pLow | 2972
Hydro | d2 | V4 | pHigh | 5944
Hydro | d2 | V5 | pLow | 2972
Hydro | d2 | V5 | pHigh | 5944
Hydro | d3 | V1 | pLow | 2972
Hydro | d3 | V1 | pHigh | 5944
Hydro | d3 | V2 | pLow | 2972
Hydro | d3 | V2 | pHigh | 5944
Hydro | d3 | V3 | pLow | 2972
Hydro | d3 | V3 | pHigh | 5944
Hydro | d3 | V4 | pLow | 2972
Hydro | d3 | V4 | pHigh | 5944
Hydro | d3 | V5 | pLow | 2972
Hydro | d3 | V5 | pHigh | 5944
Hydro | d4 | V1 | pLow | 2377.6
Hydro | d4 | V1 | pHigh | 4755.2
Hydro | d4 | V2 | pLow | 2611.9905
Hydro | d4 | V2 | pHigh | 9979.1811
Hydro | d4 | V3 | pLow | 3703.5692
Hydro | d4 | V3 | pHigh | 12162.3385
Hydro | d4 | V4 | pLow | 3980.085
Hydro | d4 | V4 | pHigh | 12715.37
Hydro | d4 | V5 | pLow | 5349.6
Hydro | d4 | V5 | pHigh | 10699.2
Hydro | d5 | V1 | pLow | 2377.6
Hydro | d5 | V1 | pHigh | 9510.4
Hydro | d5 | V2 | pLow | 2611.9905
Hydro | d5 | V2 | pHigh | 9979.1811
Hydro | d5 | V3 | pLow | 3703.5692
Hydro | d5 | V3 | pHigh | 12162.3385
Hydro | d5 | V4 | pLow | 3980.085
Hydro | d5 | V4 | pHigh | 12715.37
Hydro | d5 | V5 | pLow | 7727.2
Hydro | d5 | V5 | pHigh | 15454.4
Hydro | d6 | V1 | pLow | 2377.6
Hydro | d6 | V1 | pHigh | 9510.4
Hydro | d6 | V2 | pLow | 2611.9905
Hydro | d6 | V2 | pHigh | 9979.1811
Hydro | d6 | V3 | pLow | 3703.5692
Hydro | d6 | V3 | pHigh | 12162.3385
Hydro | d6 | V4 | pLow | 3980.085
Hydro | d6 | V4 | pHigh | 12715.37
Hydro | d6 | V5 | pLow | 6618.8099
Hydro | d6 | V5 | pHigh | 13237.6198
Hydro | d7 | V1 | pLow | 2377.6
Hydro | d7 | V1 | pHigh | 9418.4095
Hydro | d7 | V2 | pLow | 2611.9905
Hydro | d7 | V2 | pHigh | 9979.1811
Hydro | d7 | V3 | pLow | 3703.5692
Hydro | d7 | V3 | pHigh | 12162.3385
Hydro | d7 | V4 | pLow | 3980.085
Hydro | d7 | V4 | pHigh | 12715.37
Hydro | d7 | V5 | pLow | 4241.2099
Hydro | d7 | V5 | pHigh | 13237.6198
Hydro | d8 | V1 | pLow | 2377.6
Hydro | d8 | V1 | pHigh | 9418.4095
Hydro | d8 | V2 | pLow | 2972
Hydro | d8 | V2 | pHigh | 10699.2
Hydro | d8 | V3 | pLow | 3703.5692
Hydro | d8 | V3 | pHigh | 10699.2
Hydro | d8 | V4 | pLow | 3980.085
Hydro | d8 | V4 | pHigh | 10699.2
Hydro | d8 | V5 | pLow | 4241.2099
Hydro | d8 | V5 | pHigh | 8498.4068
Hydro | d9 | V1 | pLow | 2972
Hydro | d9 | V1 | pHigh | 5944
Hydro | d9 | V2 | pLow | 2972
Hydro | d9 | V2 | pHigh | 5944
Hydro | d9 | V3 | pLow | 2972
Hydro | d9 | V3 | pHigh | 5944
Hydro | d9 | V4 | pLow | 2972
Hydro | d9 | V4 | pHigh | 5944
Hydro | d9 | V5 | pLow | 2972
Hydro | d9 | V5 | pHigh | 5944
Hydro | d10 | V1 | pLow | 2972
Hydro | d10 | V1 | pHigh | 5944
Hydro | d10 | V2 | pLow | 2972
Hydro | d10 | V2 | pHigh | 5944
Hydro | d10 | V3 | pLow | 2972
Hydro | d10 | V3 | pHigh | 5944
Hydro | d10 | V4 | pLow | 2972
Hydro | d10 | V4 | pHigh | 5944
Hydro | d10 | V5 | pLow | 2972
Hydro | d10 | V5 | pHigh | 5944
Hydro | d11 | V1 | pLow | 2377.6
Hydro | d11 | V1 | pHigh | 9418.4095
Hydro | d11 | V2 | pLow | 2404.0798
Hydro | d11 | V2 | pHigh | 9563.3596
Hydro | d11 | V3 | pLow | 2972
Hydro | d11 | V3 | pHigh | 10699.2
Hydro | d11 | V4 | pLow | 2972
Hydro | d11 | V4 | pHigh | 10699.2
Hydro | d11 | V5 | pLow | 5349.6
Hydro | d11 | V5 | pHigh | 10699.2
Hydro | d12 | V1 | pLow | 2377.6
Hydro | d12 | V1 | pHigh | 9418.4095
Hydro | d12 | V2 | pLow | 2404.0798
Hydro | d12 | V2 | pHigh | 9563.3596
Hydro | d12 | V3 | pLow | 2972
Hydro | d12 | V3 | pHigh | 10699.2
Hydro | d12 | V4 | pLow | 2972
Hydro | d12 | V4 | pHigh | 10699.2
Hydro | d12 | V5 | pLow | 7727.2
Hydro | d12 | V5 | pHigh | 15454.4
Hydro | d13 | V1 | pLow | 2377.6
Hydro | d13 | V1 | pHigh | 9418.4095
Hydro | d13 | V2 | pLow | 2404.0798
Hydro | d13 | V2 | pHigh | 9563.3596
Hydro | d13 | V3 | pLow | 2972
Hydro | d13 | V3 | pHigh | 10699.2
Hydro | d13 | V4 | pLow | 2972
Hydro | d13 | V4 | pHigh | 10699.2
Hydro | d13 | V5 | pLow | 9510.4
Hydro | d13 | V5 | pHigh | 19020.8
Hydro | d14 | V1 | pLow | 2377.6
Hydro | d14 | V1 | pHigh | 4755.2
Hydro | d14 | V2 | pLow | 2404.0798
Hydro | d14 | V2 | pHigh | 9563.3596
Hydro | d14 | V3 | pLow | 2972
Hydro | d14 | V3 | pHigh | 10699.2
Hydro | d14 | V4 | pLow | 2972
Hydro | d14 | V4 | pHigh | 10699.2
Hydro | d14 | V5 | pLow | 7727.2
Hydro | d14 | V5 | pHigh | 15454.4
Hydro | d15 | V1 | pLow | 2377.6
Hydro | d15 | V1 | pHigh | 4755.2
Hydro | d15 | V2 | pLow | 2972
Hydro | d15 | V2 | pHigh | 10699.2
Hydro | d15 | V3 | pLow | 2972
Hydro | d15 | V3 | pHigh | 10699.2
Hydro | d15 | V4 | pLow | 2972
Hydro | d15 | V4 | pHigh | 10699.2
Hydro | d15 | V5 | pLow | 5349.6
Hydro | d15 | V5 | pHigh | 10699.2
Hydro | d16 | V1 | pLow | 2972
Hydro | d16 | V1 | pHigh | 5944
Hydro | d16 | V2 | pLow | 2972
Hydro | d16 | V2 | pHigh | 5944
Hydro | d16 | V3 | pLow | 2972
Hydro | d16 | V3 | pHigh | 5944
Hydro | d16 | V4 | pLow | 2972
Hydro | d16 | V4 | pHigh | 5944
Hydro | d16 | V5 | pLow | 2972
Hydro | d16 | V5 | pHigh | 5944
Hydro | d17 | V1 | pLow | 2972
Hydro | d17 | V1 | pHigh | 5944
Hydro | d17 | V2 | pLow | 2972
Hydro | d17 | V2 | pHigh | 5944
Hydro | d17 | V3 | pLow | 2972
Hydro | d17 | V3 | pHigh | 5944
Hydro | d17 | V4 | pLow | 2972
Hydro | d17 | V4 | pHigh | 5944
Hydro | d17 | V5 | pLow | 2972
Hydro | d17 | V5 | pHigh | 5944
Hydro | d18 | V1 | pLow | 2377.6
Hydro | d18 | V1 | pHigh | 9418.4095
Hydro | d18 | V2 | pLow | 2404.0798
Hydro | d18 | V2 | pHigh | 9563.3596
Hydro | d18 | V3 | pLow | 4601.7011
Hydro | d18 | V3 | pHigh | 13958.6022
Hydro | d18 | V4 | pLow | 5349.6
Hydro | d18 | V4 | pHigh | 15454.4
Hydro | d18 | V5 | pLow | 4755.2
Hydro | d18 | V5 | pHigh | 9510.4
Hydro | d19 | V1 | pLow | 2377.6
Hydro | d19 | V1 | pHigh | 9418.4095
Hydro | d19 | V2 | pLow | 2404.0798
Hydro | d19 | V2 | pHigh | 9563.3596
Hydro | d19 | V3 | pLow | 4601.7011
Hydro | d19 | V3 | pHigh | 13958.6022
Hydro | d19 | V4 | pLow | 5349.6
Hydro | d19 | V4 | pHigh | 15454.4
Hydro | d19 | V5 | pLow | 7132.8
Hydro | d19 | V5 | pHigh | 19020.8
Hydro | d20 | V1 | pLow | 2377.6
Hydro | d20 | V1 | pHigh | 9418.4095
Hydro | d20 | V2 | pLow | 2972
Hydro | d20 | V2 | pHigh | 10699.2
Hydro | d20 | V3 | pLow | 4601.7011
Hydro | d20 | V3 | pHigh | 13958.6022
Hydro | d20 | V4 | pLow | 5349.6
Hydro | d20 | V4 | pHigh | 15454.4
Hydro | d20 | V5 | pLow | 9510.4
Hydro | d20 | V5 | pHigh | 19020.8
Hydro | d21 | V1 | pLow | 2377.6
Hydro | d21 | V1 | pHigh | 9418.4095
Hydro | d21 | V2 | pLow | 2972
Hydro | d21 | V2 | pHigh | 10699.2
Hydro | d21 | V3 | pLow | 4601.7011
Hydro | d21 | V3 | pHigh | 13958.6022
Hydro | d21 | V4 | pLow | 5349.6
Hydro | d21 | V4 | pHigh | 15454.4
Hydro | d21 | V5 | pLow | 7727.2
Hydro | d21 | V5 | pHigh | 15454.4
Hydro | d22 | V1 | pLow | 2377.6
Hydro | d22 | V1 | pHigh | 9418.4095
Hydro | d22 | V2 | pLow | 2972
Hydro | d22 | V2 | pHigh | 10699.2
Hydro | d22 | V3 | pLow | 4601.7011
Hydro | d22 | V3 | pHigh | 10699.2
Hydro | d22 | V4 | pLow | 5349.6
Hydro | d22 | V4 | pHigh | 10699.2
Hydro | d22 | V5 | pLow | 5349.6
Hydro | d22 | V5 | pHigh | 10699.2
Hydro | d23 | V1 | pLow | 2972
Hydro | d23 | V1 | pHigh | 5944
Hydro | d23 | V2 | pLow | 2972
Hydro | d23 | V2 | pHigh | 5944
Hydro | d23 | V3 | pLow | 2972
Hydro | d23 | V3 | pHigh | 5944
Hydro | d23 | V4 | pLow | 2972
Hydro | d23 | V4 | pHigh | 5944
Hydro | d23 | V5 | pLow | 2972
Hydro | d23 | V5 | pHigh | 5944
Hydro | d24 | V1 | pLow | 2972
Hydro | d24 | V1 | pHigh | 5944
Hydro | d24 | V2 | pLow | 2972
Hydro | d24 | V2 | pHigh | 5944
Hydro | d24 | V3 | pLow | 2972
Hydro | d24 | V3 | pHigh | 5944
Hydro | d24 | V4 | pLow | 2972
Hydro | d24 | V4 | pHigh | 5944
Hydro | d24 | V5 | pLow | 2972
Hydro | d24 | V5 | pHigh | 5944
Hydro | d25 | V1 | pLow | 2377.6
Hydro | d25 | V1 | pHigh | 9418.4095
Hydro | d25 | V2 | pLow | 2404.0798
Hydro | d25 | V2 | pHigh | 9563.3596
Hydro | d25 | V3 | pLow | 2972
Hydro | d25 | V3 | pHigh | 10699.2
Hydro | d25 | V4 | pLow | 5349.6
Hydro | d25 | V4 | pHigh | 15454.4
Hydro | d25 | V5 | pLow | 4755.2
Hydro | d25 | V5 | pHigh | 14265.6
Hydro | d26 | V1 | pLow | 2377.6
Hydro | d26 | V1 | pHigh | 4755.2
Hydro | d26 | V2 | pLow | 2972
Hydro | d26 | V2 | pHigh | 10699.2
Hydro | d26 | V3 | pLow | 2972
Hydro | d26 | V3 | pHigh | 10699.2
Hydro | d26 | V4 | pLow | 5349.6
Hydro | d26 | V4 | pHigh | 15454.4
Hydro | d26 | V5 | pLow | 9510.4
Hydro | d26 | V5 | pHigh | 19020.8
Hydro | d27 | V1 | pLow | 2377.6
Hydro | d27 | V1 | pHigh | 9418.4095
Hydro | d27 | V2 | pLow | 2972
Hydro | d27 | V2 | pHigh | 10699.2
Hydro | d27 | V3 | pLow | 2972
Hydro | d27 | V3 | pHigh | 10699.2
Hydro | d27 | V4 | pLow | 5349.6
Hydro | d27 | V4 | pHigh | 15454.4
Hydro | d27 | V5 | pLow | 7539.6714
Hydro | d27 | V5 | pHigh | 15079.3428
Hydro | d28 | V1 | pLow | 2377.6
Hydro | d28 | V1 | pHigh | 9418.4095
Hydro | d28 | V2 | pLow | 2972
Hydro | d28 | V2 | pHigh | 10699.2
Hydro | d28 | V3 | pLow | 2972
Hydro | d28 | V3 | pHigh | 10699.2
Hydro | d28 | V4 | pLow | 5349.6
Hydro | d28 | V4 | pHigh | 15454.4
Hydro | d28 | V5 | pLow | 5162.0714
Hydro | d28 | V5 | pHigh | 10324.1428
Hydro | d29 | V1 | pLow | 2377.6
Hydro | d29 | V1 | pHigh | 9418.4095
Hydro | d29 | V2 | pLow | 2972
Hydro | d29 | V2 | pHigh | 10699.2
Hydro | d29 | V3 | pLow | 2972
Hydro | d29 | V3 | pHigh | 10699.2
Hydro | d29 | V4 | pLow | 5349.6
Hydro | d29 | V4 | pHigh | 10699.2
Hydro | d29 | V5 | pLow | 2784.4714
Hydro | d29 | V5 | pHigh | 5572.3875
Hydro | d30 | V1 | pLow | 2972
Hydro | d30 | V1 | pHigh | 5944
Hydro | d30 | V2 | pLow | 2972
Hydro | d30 | V2 | pHigh | 5944
Hydro | d30 | V3 | pLow | 2972
Hydro | d30 | V3 | pHigh | 5944
Hydro | d30 | V4 | pLow | 2972
Hydro | d30 | V4 | pHigh | 5944
Hydro | d30 | V5 | pLow | 2972
Hydro | d30 | V5 | pHigh | 5944

## XStore2
TOC
XStore2 | (parameter) | Store Energy Generated at extreme values over different scenarios without simulation equation intact(MWH)
f2 | d | tot_vol | p | Value
BugIndex | d1 | V1 | pLow | 2377.6
BugIndex | d1 | V1 | pHigh | 4755.2
BugIndex | d1 | V2 | pLow | 7080.5381
BugIndex | d1 | V2 | pHigh | 14161.0762
BugIndex | d1 | V3 | pLow | 5223.8852
BugIndex | d1 | V3 | pHigh | 10470.9547
BugIndex | d1 | V4 | pLow | 4755.2
BugIndex | d1 | V4 | pHigh | 9510.4
BugIndex | d1 | V5 | pLow | 3672.9277
BugIndex | d1 | V5 | pHigh | 7348.5917
BugIndex | d2 | V1 | pLow | 2377.6
BugIndex | d2 | V1 | pHigh | 4755.2
BugIndex | d2 | V2 | pLow | 7317.7236
BugIndex | d2 | V2 | pHigh | 14635.4472
BugIndex | d2 | V3 | pLow | 3987.9862
BugIndex | d2 | V3 | pHigh | 7975.9723
BugIndex | d2 | V4 | pLow | 7132.8
BugIndex | d2 | V4 | pHigh | 14265.6
BugIndex | d2 | V5 | pLow | 4884.6594
BugIndex | d2 | V5 | pHigh | 9769.3189
BugIndex | d3 | V1 | pLow | 2377.6
BugIndex | d3 | V1 | pHigh | 4755.2
BugIndex | d3 | V2 | pLow | 6429.7547
BugIndex | d3 | V2 | pHigh | 12859.4777
BugIndex | d3 | V3 | pLow | 2377.6
BugIndex | d3 | V3 | pHigh | 4755.2
BugIndex | d3 | V4 | pLow | 9510.4
BugIndex | d3 | V4 | pHigh | 19020.8
BugIndex | d3 | V5 | pLow | 7132.8
BugIndex | d3 | V5 | pHigh | 14265.6
BugIndex | d4 | V1 | pLow | 2377.6
BugIndex | d4 | V1 | pHigh | 4755.2
BugIndex | d4 | V2 | pLow | 4098.0437
BugIndex | d4 | V2 | pHigh | 8197.1049
BugIndex | d4 | V3 | pLow | 4057.6476
BugIndex | d4 | V3 | pHigh | 8155.1847
BugIndex | d4 | V4 | pLow | 7132.8
BugIndex | d4 | V4 | pHigh | 14265.6
BugIndex | d4 | V5 | pLow | 9510.4
BugIndex | d4 | V5 | pHigh | 19020.8
BugIndex | d5 | V1 | pLow | 2377.6
BugIndex | d5 | V1 | pHigh | 4755.2
BugIndex | d5 | V2 | pLow | 3361.3358
BugIndex | d5 | V2 | pHigh | 6722.6716
BugIndex | d5 | V3 | pLow | 4052.4646
BugIndex | d5 | V3 | pHigh | 8144.8682
BugIndex | d5 | V4 | pLow | 7132.7799
BugIndex | d5 | V4 | pHigh | 14265.5598
BugIndex | d5 | V5 | pLow | 9510.4
BugIndex | d5 | V5 | pHigh | 19020.8
BugIndex | d6 | V1 | pLow | 2377.6
BugIndex | d6 | V1 | pHigh | 4755.2
BugIndex | d6 | V2 | pLow | 3361.3358
BugIndex | d6 | V2 | pHigh | 6722.6716
BugIndex | d6 | V3 | pLow | 4052.4635
BugIndex | d6 | V3 | pHigh | 8144.866
BugIndex | d6 | V4 | pLow | 7132.7617
BugIndex | d6 | V4 | pHigh | 14265.5234
BugIndex | d6 | V5 | pLow | 9510.4
BugIndex | d6 | V5 | pHigh | 19011.3038
BugIndex | d7 | V1 | pLow | 2377.6
BugIndex | d7 | V1 | pHigh | 4755.2
BugIndex | d7 | V2 | pLow | 3361.3358
BugIndex | d7 | V2 | pHigh | 6722.6716
BugIndex | d7 | V3 | pLow | 2787.9519
BugIndex | d7 | V3 | pHigh | 5575.9038
BugIndex | d7 | V4 | pLow | 7132.7455
BugIndex | d7 | V4 | pHigh | 14265.491
BugIndex | d7 | V5 | pLow | 9509.2465
BugIndex | d7 | V5 | pHigh | 19020.8
BugIndex | d8 | V1 | pLow | 2377.6
BugIndex | d8 | V1 | pHigh | 4755.2
BugIndex | d8 | V2 | pLow | 3361.3585
BugIndex | d8 | V2 | pHigh | 6722.717
BugIndex | d8 | V3 | pLow | 3926.1921
BugIndex | d8 | V3 | pHigh | 7852.3842
BugIndex | d8 | V4 | pLow | 7132.7312
BugIndex | d8 | V4 | pHigh | 14265.4624
BugIndex | d8 | V5 | pLow | 9510.4
BugIndex | d8 | V5 | pHigh | 19020.8
BugIndex | d9 | V1 | pLow | 2377.6
BugIndex | d9 | V1 | pHigh | 4755.2
BugIndex | d9 | V2 | pLow | 3246.8791
BugIndex | d9 | V2 | pHigh | 6493.7582
BugIndex | d9 | V3 | pLow | 3504.1396
BugIndex | d9 | V3 | pHigh | 7030.7917
BugIndex | d9 | V4 | pLow | 4755.1312
BugIndex | d9 | V4 | pHigh | 9510.2624
BugIndex | d9 | V5 | pLow | 9510.4
BugIndex | d9 | V5 | pHigh | 19020.8
BugIndex | d10 | V1 | pLow | 2377.6
BugIndex | d10 | V1 | pHigh | 4755.2
BugIndex | d10 | V2 | pLow | 3245.1012
BugIndex | d10 | V2 | pHigh | 6490.2023
BugIndex | d10 | V3 | pLow | 2787.9519
BugIndex | d10 | V3 | pHigh | 5575.9038
BugIndex | d10 | V4 | pLow | 6265.1644
BugIndex | d10 | V4 | pHigh | 12530.3288
BugIndex | d10 | V5 | pLow | 9510.4
BugIndex | d10 | V5 | pHigh | 19020.8
BugIndex | d11 | V1 | pLow | 2377.6
BugIndex | d11 | V1 | pHigh | 4755.2
BugIndex | d11 | V2 | pLow | 3361.3358
BugIndex | d11 | V2 | pHigh | 6722.6716
BugIndex | d11 | V3 | pLow | 4646.8384
BugIndex | d11 | V3 | pHigh | 9293.6769
BugIndex | d11 | V4 | pLow | 6265.156
BugIndex | d11 | V4 | pHigh | 12530.312
BugIndex | d11 | V5 | pLow | 9510.4
BugIndex | d11 | V5 | pHigh | 19020.8
BugIndex | d12 | V1 | pLow | 4755.2
BugIndex | d12 | V1 | pHigh | 10216.9724
BugIndex | d12 | V2 | pLow | 3361.3358
BugIndex | d12 | V2 | pHigh | 6722.6716
BugIndex | d12 | V3 | pLow | 7024.4384
BugIndex | d12 | V3 | pHigh | 14048.8769
BugIndex | d12 | V4 | pLow | 6265.1495
BugIndex | d12 | V4 | pHigh | 12530.299
BugIndex | d12 | V5 | pLow | 9510.4
BugIndex | d12 | V5 | pHigh | 19020.8
BugIndex | d13 | V1 | pLow | 7486.0862
BugIndex | d13 | V1 | pHigh | 19020.8
BugIndex | d13 | V2 | pLow | 3361.3358
BugIndex | d13 | V2 | pHigh | 6722.6716
BugIndex | d13 | V3 | pLow | 9402.0384
BugIndex | d13 | V3 | pHigh | 18804.0769
BugIndex | d13 | V4 | pLow | 6265.145
BugIndex | d13 | V4 | pHigh | 12530.2899
BugIndex | d13 | V5 | pLow | 9510.4
BugIndex | d13 | V5 | pHigh | 18984.733
BugIndex | d14 | V1 | pLow | 9510.4
BugIndex | d14 | V1 | pHigh | 19020.8
BugIndex | d14 | V2 | pLow | 3361.3358
BugIndex | d14 | V2 | pHigh | 6722.6716
BugIndex | d14 | V3 | pLow | 7024.4384
BugIndex | d14 | V3 | pHigh | 14108.068
BugIndex | d14 | V4 | pLow | 6265.1424
BugIndex | d14 | V4 | pHigh | 12530.2848
BugIndex | d14 | V5 | pLow | 7671.7683
BugIndex | d14 | V5 | pHigh | 15343.5365
BugIndex | d15 | V1 | pLow | 9510.4
BugIndex | d15 | V1 | pHigh | 19020.8
BugIndex | d15 | V2 | pLow | 3308.9673
BugIndex | d15 | V2 | pHigh | 6618.9484
BugIndex | d15 | V3 | pLow | 4676.434
BugIndex | d15 | V3 | pHigh | 9396.4052
BugIndex | d15 | V4 | pLow | 6265.1417
BugIndex | d15 | V4 | pHigh | 12530.2835
BugIndex | d15 | V5 | pLow | 5294.1683
BugIndex | d15 | V5 | pHigh | 10588.3365
BugIndex | d16 | V1 | pLow | 7132.8
BugIndex | d16 | V1 | pHigh | 9510.4
BugIndex | d16 | V2 | pLow | 5311.6032
BugIndex | d16 | V2 | pHigh | 10623.2063
BugIndex | d16 | V3 | pLow | 7075.8026
BugIndex | d16 | V3 | pHigh | 14151.6052
BugIndex | d16 | V4 | pLow | 5701.1916
BugIndex | d16 | V4 | pHigh | 11402.3832
BugIndex | d16 | V5 | pLow | 2917.6115
BugIndex | d16 | V5 | pHigh | 5835.223
BugIndex | d17 | V1 | pLow | 2377.6
BugIndex | d17 | V1 | pHigh | 4755.2
BugIndex | d17 | V2 | pLow | 2934.0032
BugIndex | d17 | V2 | pHigh | 5868.0063
BugIndex | d17 | V3 | pLow | 4698.2026
BugIndex | d17 | V3 | pHigh | 9393.4543
BugIndex | d17 | V4 | pLow | 5701.1948
BugIndex | d17 | V4 | pHigh | 11402.3897
BugIndex | d17 | V5 | pLow | 2377.6983
BugIndex | d17 | V5 | pHigh | 4755.6115
BugIndex | d18 | V1 | pLow | 2484.3662
BugIndex | d18 | V1 | pHigh | 6964.9771
BugIndex | d18 | V2 | pLow | 3361.3406
BugIndex | d18 | V2 | pHigh | 6722.6811
BugIndex | d18 | V3 | pLow | 5028.6753
BugIndex | d18 | V3 | pHigh | 10057.3506
BugIndex | d18 | V4 | pLow | 5701.2001
BugIndex | d18 | V4 | pHigh | 11402.4001
BugIndex | d18 | V5 | pLow | 3445.6748
BugIndex | d18 | V5 | pHigh | 6894.0853
BugIndex | d19 | V1 | pLow | 5860.0886
BugIndex | d19 | V1 | pHigh | 11720.1771
BugIndex | d19 | V2 | pLow | 3418.9195
BugIndex | d19 | V2 | pHigh | 6838.8565
BugIndex | d19 | V3 | pLow | 2651.0753
BugIndex | d19 | V3 | pHigh | 5302.1506
BugIndex | d19 | V4 | pLow | 4755.2
BugIndex | d19 | V4 | pHigh | 9510.4
BugIndex | d19 | V5 | pLow | 2561.4401
BugIndex | d19 | V5 | pHigh | 5138.0195
BugIndex | d20 | V1 | pLow | 3482.4886
BugIndex | d20 | V1 | pHigh | 6964.9771
BugIndex | d20 | V2 | pLow | 3361.3632
BugIndex | d20 | V2 | pHigh | 6722.7264
BugIndex | d20 | V3 | pLow | 5028.6753
BugIndex | d20 | V3 | pHigh | 10057.3506
BugIndex | d20 | V4 | pLow | 2377.6
BugIndex | d20 | V4 | pHigh | 4755.2
BugIndex | d20 | V5 | pLow | 2562.9141
BugIndex | d20 | V5 | pHigh | 5140.9672
BugIndex | d21 | V1 | pLow | 2377.6
BugIndex | d21 | V1 | pHigh | 4755.2
BugIndex | d21 | V2 | pLow | 3361.3632
BugIndex | d21 | V2 | pHigh | 6722.7264
BugIndex | d21 | V3 | pLow | 4798.9331
BugIndex | d21 | V3 | pHigh | 9597.8662
BugIndex | d21 | V4 | pLow | 2377.6
BugIndex | d21 | V4 | pHigh | 4755.2
BugIndex | d21 | V5 | pLow | 2563.7086
BugIndex | d21 | V5 | pHigh | 5142.5562
BugIndex | d22 | V1 | pLow | 2377.6
BugIndex | d22 | V1 | pHigh | 4755.2
BugIndex | d22 | V2 | pLow | 3361.3632
BugIndex | d22 | V2 | pHigh | 6722.7264
BugIndex | d22 | V3 | pLow | 4016.6947
BugIndex | d22 | V3 | pHigh | 8033.3974
BugIndex | d22 | V4 | pLow | 2377.6
BugIndex | d22 | V4 | pHigh | 4755.2
BugIndex | d22 | V5 | pLow | 2377.6
BugIndex | d22 | V5 | pHigh | 4755.2
BugIndex | d23 | V1 | pLow | 2377.6
BugIndex | d23 | V1 | pHigh | 4755.2
BugIndex | d23 | V2 | pLow | 3246.8842
BugIndex | d23 | V2 | pHigh | 6493.7684
BugIndex | d23 | V3 | pLow | 3504.1406
BugIndex | d23 | V3 | pHigh | 7030.7936
BugIndex | d23 | V4 | pLow | 2377.6
BugIndex | d23 | V4 | pHigh | 4755.2
BugIndex | d23 | V5 | pLow | 2563.7086
BugIndex | d23 | V5 | pHigh | 5142.5562
BugIndex | d24 | V1 | pLow | 2377.6
BugIndex | d24 | V1 | pHigh | 4755.2
BugIndex | d24 | V2 | pLow | 3246.8842
BugIndex | d24 | V2 | pHigh | 6493.7684
BugIndex | d24 | V3 | pLow | 3504.1939
BugIndex | d24 | V3 | pHigh | 7030.9003
BugIndex | d24 | V4 | pLow | 2377.6
BugIndex | d24 | V4 | pHigh | 4755.2
BugIndex | d24 | V5 | pLow | 2377.6
BugIndex | d24 | V5 | pHigh | 4755.2
BugIndex | d25 | V1 | pLow | 2377.6
BugIndex | d25 | V1 | pHigh | 4755.2
BugIndex | d25 | V2 | pLow | 3246.8842
BugIndex | d25 | V2 | pHigh | 6493.7684
BugIndex | d25 | V3 | pLow | 3504.1402
BugIndex | d25 | V3 | pHigh | 7030.793
BugIndex | d25 | V4 | pLow | 2377.6
BugIndex | d25 | V4 | pHigh | 4755.2
BugIndex | d25 | V5 | pLow | 2377.6
BugIndex | d25 | V5 | pHigh | 4755.2
BugIndex | d26 | V1 | pLow | 2377.6
BugIndex | d26 | V1 | pHigh | 4755.2
BugIndex | d26 | V2 | pLow | 3361.3632
BugIndex | d26 | V2 | pHigh | 6722.7264
BugIndex | d26 | V3 | pLow | 5891.472
BugIndex | d26 | V3 | pHigh | 11782.944
BugIndex | d26 | V4 | pLow | 2377.6
BugIndex | d26 | V4 | pHigh | 4755.2
BugIndex | d26 | V5 | pLow | 2377.6
BugIndex | d26 | V5 | pHigh | 4755.2
BugIndex | d27 | V1 | pLow | 2377.6
BugIndex | d27 | V1 | pHigh | 4755.2
BugIndex | d27 | V2 | pLow | 5738.9632
BugIndex | d27 | V2 | pHigh | 11479.6108
BugIndex | d27 | V3 | pLow | 3513.872
BugIndex | d27 | V3 | pHigh | 7050.2565
BugIndex | d27 | V4 | pLow | 2377.6
BugIndex | d27 | V4 | pHigh | 4755.2
BugIndex | d27 | V5 | pLow | 2377.6
BugIndex | d27 | V5 | pHigh | 4755.2
BugIndex | d28 | V1 | pLow | 2377.6
BugIndex | d28 | V1 | pHigh | 4755.2
BugIndex | d28 | V2 | pLow | 4708.4243
BugIndex | d28 | V2 | pHigh | 9413.5683
BugIndex | d28 | V3 | pLow | 3504.1939
BugIndex | d28 | V3 | pHigh | 7030.9003
BugIndex | d28 | V4 | pLow | 2377.6
BugIndex | d28 | V4 | pHigh | 4755.2
BugIndex | d28 | V5 | pLow | 2377.6
BugIndex | d28 | V5 | pHigh | 4755.2
BugIndex | d29 | V1 | pLow | 2377.6
BugIndex | d29 | V1 | pHigh | 4755.2
BugIndex | d29 | V2 | pLow | 3506.4864
BugIndex | d29 | V2 | pHigh | 7012.9729
BugIndex | d29 | V3 | pLow | 2788.3927
BugIndex | d29 | V3 | pHigh | 5576.7898
BugIndex | d29 | V4 | pLow | 2377.6
BugIndex | d29 | V4 | pHigh | 4755.2
BugIndex | d29 | V5 | pLow | 2563.7086
BugIndex | d29 | V5 | pHigh | 5142.5562
BugIndex | d30 | V1 | pLow | 2377.6
BugIndex | d30 | V1 | pHigh | 4755.2
BugIndex | d30 | V2 | pLow | 3246.8842
BugIndex | d30 | V2 | pHigh | 6493.7684
BugIndex | d30 | V3 | pLow | 3504.1939
BugIndex | d30 | V3 | pHigh | 7030.9003
BugIndex | d30 | V4 | pLow | 2377.6
BugIndex | d30 | V4 | pHigh | 4755.2
BugIndex | d30 | V5 | pLow | 2563.7086
BugIndex | d30 | V5 | pHigh | 5142.5562
Hydro | d1 | V1 | pLow | 2377.6
Hydro | d1 | V1 | pHigh | 9510.4
Hydro | d1 | V2 | pLow | 4755.2
Hydro | d1 | V2 | pHigh | 9510.4
Hydro | d1 | V3 | pLow | 4372.0698
Hydro | d1 | V3 | pHigh | 9510.4
Hydro | d1 | V4 | pLow | 4190.2442
Hydro | d1 | V4 | pHigh | 9510.4
Hydro | d1 | V5 | pLow | 2480.2477
Hydro | d1 | V5 | pHigh | 4960.4953
Hydro | d2 | V1 | pLow | 2377.6
Hydro | d2 | V1 | pHigh | 4755.2
Hydro | d2 | V2 | pLow | 2377.6
Hydro | d2 | V2 | pHigh | 4755.2
Hydro | d2 | V3 | pLow | 2377.6
Hydro | d2 | V3 | pHigh | 4755.2
Hydro | d2 | V4 | pLow | 2377.6
Hydro | d2 | V4 | pHigh | 4755.2
Hydro | d2 | V5 | pLow | 2480.2477
Hydro | d2 | V5 | pHigh | 4960.4953
Hydro | d3 | V1 | pLow | 2377.6
Hydro | d3 | V1 | pHigh | 4755.2
Hydro | d3 | V2 | pLow | 3042.1679
Hydro | d3 | V2 | pHigh | 6110.3495
Hydro | d3 | V3 | pLow | 2377.6
Hydro | d3 | V3 | pHigh | 5372.5325
Hydro | d3 | V4 | pLow | 2377.6
Hydro | d3 | V4 | pHigh | 9510.4
Hydro | d3 | V5 | pLow | 2480.2477
Hydro | d3 | V5 | pHigh | 4960.4953
Hydro | d4 | V1 | pLow | 2377.6
Hydro | d4 | V1 | pHigh | 9510.4
Hydro | d4 | V2 | pLow | 5432.7747
Hydro | d4 | V2 | pHigh | 10892.5975
Hydro | d4 | V3 | pLow | 5063.8663
Hydro | d4 | V3 | pHigh | 14882.9325
Hydro | d4 | V4 | pLow | 7132.8
Hydro | d4 | V4 | pHigh | 14265.6
Hydro | d4 | V5 | pLow | 2565.0801
Hydro | d4 | V5 | pHigh | 5130.1602
Hydro | d5 | V1 | pLow | 2377.6
Hydro | d5 | V1 | pHigh | 9510.4
Hydro | d5 | V2 | pLow | 7075.9911
Hydro | d5 | V2 | pHigh | 14178.0522
Hydro | d5 | V3 | pLow | 7132.8
Hydro | d5 | V3 | pHigh | 19020.8
Hydro | d5 | V4 | pLow | 7132.8
Hydro | d5 | V4 | pHigh | 19020.8
Hydro | d5 | V5 | pLow | 2668.6035
Hydro | d5 | V5 | pHigh | 10092.407
Hydro | d6 | V1 | pLow | 2377.6
Hydro | d6 | V1 | pHigh | 9510.4
Hydro | d6 | V2 | pLow | 9466.6261
Hydro | d6 | V2 | pHigh | 18933.2522
Hydro | d6 | V3 | pLow | 7132.8
Hydro | d6 | V3 | pHigh | 18200.1368
Hydro | d6 | V4 | pLow | 7132.8
Hydro | d6 | V4 | pHigh | 14265.6
Hydro | d6 | V5 | pLow | 2668.6035
Hydro | d6 | V5 | pHigh | 5337.207
Hydro | d7 | V1 | pLow | 2377.6
Hydro | d7 | V1 | pHigh | 9510.4
Hydro | d7 | V2 | pLow | 7089.0261
Hydro | d7 | V2 | pHigh | 14265.6
Hydro | d7 | V3 | pLow | 6722.4684
Hydro | d7 | V3 | pHigh | 14265.6
Hydro | d7 | V4 | pLow | 4755.2
Hydro | d7 | V4 | pHigh | 14265.6
Hydro | d7 | V5 | pLow | 2480.2477
Hydro | d7 | V5 | pHigh | 4960.4953
Hydro | d8 | V1 | pLow | 2377.6
Hydro | d8 | V1 | pHigh | 9510.4
Hydro | d8 | V2 | pLow | 4755.2
Hydro | d8 | V2 | pHigh | 9510.4
Hydro | d8 | V3 | pLow | 4755.2
Hydro | d8 | V3 | pHigh | 9510.4
Hydro | d8 | V4 | pLow | 4755.2
Hydro | d8 | V4 | pHigh | 9510.4
Hydro | d8 | V5 | pLow | 2480.2477
Hydro | d8 | V5 | pHigh | 4960.4953
Hydro | d9 | V1 | pLow | 2377.6
Hydro | d9 | V1 | pHigh | 4755.2
Hydro | d9 | V2 | pLow | 2377.6
Hydro | d9 | V2 | pHigh | 4856.7597
Hydro | d9 | V3 | pLow | 2377.6
Hydro | d9 | V3 | pHigh | 4924.9672
Hydro | d9 | V4 | pLow | 2377.6
Hydro | d9 | V4 | pHigh | 4779.3036
Hydro | d9 | V5 | pLow | 2480.2477
Hydro | d9 | V5 | pHigh | 4960.4953
Hydro | d10 | V1 | pLow | 2377.6
Hydro | d10 | V1 | pHigh | 4755.2
Hydro | d10 | V2 | pLow | 2377.6
Hydro | d10 | V2 | pHigh | 4856.7597
Hydro | d10 | V3 | pLow | 2377.6
Hydro | d10 | V3 | pHigh | 4755.2
Hydro | d10 | V4 | pLow | 2377.6
Hydro | d10 | V4 | pHigh | 6334.9497
Hydro | d10 | V5 | pLow | 2480.2477
Hydro | d10 | V5 | pHigh | 4960.4953
Hydro | d11 | V1 | pLow | 2377.6
Hydro | d11 | V1 | pHigh | 9510.4
Hydro | d11 | V2 | pLow | 4755.2
Hydro | d11 | V2 | pHigh | 9510.4
Hydro | d11 | V3 | pLow | 4755.2
Hydro | d11 | V3 | pHigh | 9510.4
Hydro | d11 | V4 | pLow | 5545.0748
Hydro | d11 | V4 | pHigh | 11090.1499
Hydro | d11 | V5 | pLow | 2972.6025
Hydro | d11 | V5 | pHigh | 10700.4051
Hydro | d12 | V1 | pLow | 2377.6
Hydro | d12 | V1 | pHigh | 9510.4
Hydro | d12 | V2 | pLow | 2377.6
Hydro | d12 | V2 | pHigh | 4755.2
Hydro | d12 | V3 | pLow | 7132.8
Hydro | d12 | V3 | pHigh | 14265.6
Hydro | d12 | V4 | pLow | 7922.675
Hydro | d12 | V4 | pHigh | 19020.8
Hydro | d12 | V5 | pLow | 7492.7196
Hydro | d12 | V5 | pHigh | 14985.4393
Hydro | d13 | V1 | pLow | 2377.6
Hydro | d13 | V1 | pHigh | 9510.4
Hydro | d13 | V2 | pLow | 4755.2
Hydro | d13 | V2 | pHigh | 9510.4
Hydro | d13 | V3 | pLow | 9510.4
Hydro | d13 | V3 | pHigh | 19020.8
Hydro | d13 | V4 | pLow | 9510.4
Hydro | d13 | V4 | pHigh | 19020.8
Hydro | d13 | V5 | pLow | 8188.1244
Hydro | d13 | V5 | pHigh | 16376.2489
Hydro | d14 | V1 | pLow | 2377.6
Hydro | d14 | V1 | pHigh | 9510.4
Hydro | d14 | V2 | pLow | 7132.8
Hydro | d14 | V2 | pHigh | 19020.8
Hydro | d14 | V3 | pLow | 7360.541
Hydro | d14 | V3 | pHigh | 14503.1637
Hydro | d14 | V4 | pLow | 8405.9993
Hydro | d14 | V4 | pHigh | 19020.8
Hydro | d14 | V5 | pLow | 6454.3997
Hydro | d14 | V5 | pHigh | 12908.7994
Hydro | d15 | V1 | pLow | 2377.6
Hydro | d15 | V1 | pHigh | 9510.4
Hydro | d15 | V2 | pLow | 7132.8014
Hydro | d15 | V2 | pHigh | 14265.6027
Hydro | d15 | V3 | pLow | 4873.9818
Hydro | d15 | V3 | pHigh | 9510.4
Hydro | d15 | V4 | pLow | 7132.8
Hydro | d15 | V4 | pHigh | 14265.6
Hydro | d15 | V5 | pLow | 7132.8
Hydro | d15 | V5 | pHigh | 14265.6
Hydro | d16 | V1 | pLow | 2377.6
Hydro | d16 | V1 | pHigh | 4755.2
Hydro | d16 | V2 | pLow | 4755.2014
Hydro | d16 | V2 | pHigh | 9510.4
Hydro | d16 | V3 | pLow | 2377.6
Hydro | d16 | V3 | pHigh | 5206.2457
Hydro | d16 | V4 | pLow | 4755.2
Hydro | d16 | V4 | pHigh | 4755.2
Hydro | d16 | V5 | pLow | 9510.4
Hydro | d16 | V5 | pHigh | 19020.8
Hydro | d17 | V1 | pLow | 2377.6
Hydro | d17 | V1 | pHigh | 4755.2
Hydro | d17 | V2 | pLow | 2377.6
Hydro | d17 | V2 | pHigh | 4755.2
Hydro | d17 | V3 | pLow | 2377.6
Hydro | d17 | V3 | pHigh | 4755.2
Hydro | d17 | V4 | pLow | 2935.2285
Hydro | d17 | V4 | pHigh | 4755.2
Hydro | d17 | V5 | pLow | 8101.8051
Hydro | d17 | V5 | pHigh | 16203.6102
Hydro | d18 | V1 | pLow | 2377.6
Hydro | d18 | V1 | pHigh | 9510.4
Hydro | d18 | V2 | pLow | 4755.2
Hydro | d18 | V2 | pHigh | 9510.4
Hydro | d18 | V3 | pLow | 3465.1557
Hydro | d18 | V3 | pHigh | 6930.3114
Hydro | d18 | V4 | pLow | 4755.2
Hydro | d18 | V4 | pHigh | 9510.4
Hydro | d18 | V5 | pLow | 7302.0711
Hydro | d18 | V5 | pHigh | 9848.9422
Hydro | d19 | V1 | pLow | 2377.6
Hydro | d19 | V1 | pHigh | 9510.4
Hydro | d19 | V2 | pLow | 2377.6
Hydro | d19 | V2 | pHigh | 4755.2
Hydro | d19 | V3 | pLow | 4762.6235
Hydro | d19 | V3 | pHigh | 9525.247
Hydro | d19 | V4 | pLow | 4810.8023
Hydro | d19 | V4 | pHigh | 9547.823
Hydro | d19 | V5 | pLow | 2546.8711
Hydro | d19 | V5 | pHigh | 5093.7422
Hydro | d20 | V1 | pLow | 2377.6
Hydro | d20 | V1 | pHigh | 9510.4
Hydro | d20 | V2 | pLow | 2377.6
Hydro | d20 | V2 | pHigh | 4755.2
Hydro | d20 | V3 | pLow | 2385.0235
Hydro | d20 | V3 | pHigh | 4755.2
Hydro | d20 | V4 | pLow | 2396.3115
Hydro | d20 | V4 | pHigh | 4755.2
Hydro | d20 | V5 | pLow | 2377.6
Hydro | d20 | V5 | pHigh | 4755.2
Hydro | d21 | V1 | pLow | 2377.6
Hydro | d21 | V1 | pHigh | 9510.4
Hydro | d21 | V2 | pLow | 2377.6
Hydro | d21 | V2 | pHigh | 4755.2
Hydro | d21 | V3 | pLow | 2377.6
Hydro | d21 | V3 | pHigh | 4755.2
Hydro | d21 | V4 | pLow | 2377.6
Hydro | d21 | V4 | pHigh | 4755.2
Hydro | d21 | V5 | pLow | 2377.6
Hydro | d21 | V5 | pHigh | 4755.2
Hydro | d22 | V1 | pLow | 2377.6
Hydro | d22 | V1 | pHigh | 9510.4
Hydro | d22 | V2 | pLow | 2377.6
Hydro | d22 | V2 | pHigh | 4755.2
Hydro | d22 | V3 | pLow | 2377.6
Hydro | d22 | V3 | pHigh | 4755.2
Hydro | d22 | V4 | pLow | 2377.6
Hydro | d22 | V4 | pHigh | 4755.2
Hydro | d22 | V5 | pLow | 2377.6
Hydro | d22 | V5 | pHigh | 4755.2
Hydro | d23 | V1 | pLow | 2377.6
Hydro | d23 | V1 | pHigh | 4755.2
Hydro | d23 | V2 | pLow | 2377.6
Hydro | d23 | V2 | pHigh | 4755.2
Hydro | d23 | V3 | pLow | 2377.6
Hydro | d23 | V3 | pHigh | 4755.2
Hydro | d23 | V4 | pLow | 2377.6
Hydro | d23 | V4 | pHigh | 4755.2
Hydro | d23 | V5 | pLow | 2377.6
Hydro | d23 | V5 | pHigh | 4755.2
Hydro | d24 | V1 | pLow | 2377.6
Hydro | d24 | V1 | pHigh | 4755.2
Hydro | d24 | V2 | pLow | 2377.6
Hydro | d24 | V2 | pHigh | 4755.2
Hydro | d24 | V3 | pLow | 2377.6
Hydro | d24 | V3 | pHigh | 4755.2
Hydro | d24 | V4 | pLow | 2377.6
Hydro | d24 | V4 | pHigh | 4755.2
Hydro | d24 | V5 | pLow | 2377.6
Hydro | d24 | V5 | pHigh | 4755.2
Hydro | d25 | V1 | pLow | 2377.6
Hydro | d25 | V1 | pHigh | 5250.5333
Hydro | d25 | V2 | pLow | 2377.6
Hydro | d25 | V2 | pHigh | 4755.2
Hydro | d25 | V3 | pLow | 2377.6
Hydro | d25 | V3 | pHigh | 8716.6259
Hydro | d25 | V4 | pLow | 2377.6
Hydro | d25 | V4 | pHigh | 4755.2
Hydro | d25 | V5 | pLow | 2377.6
Hydro | d25 | V5 | pHigh | 4755.2
Hydro | d26 | V1 | pLow | 2377.6
Hydro | d26 | V1 | pHigh | 9510.4
Hydro | d26 | V2 | pLow | 2377.6
Hydro | d26 | V2 | pHigh | 4755.2
Hydro | d26 | V3 | pLow | 6735.9129
Hydro | d26 | V3 | pHigh | 13471.8259
Hydro | d26 | V4 | pLow | 4755.2
Hydro | d26 | V4 | pHigh | 9510.4
Hydro | d26 | V5 | pLow | 2377.6
Hydro | d26 | V5 | pHigh | 4755.2
Hydro | d27 | V1 | pLow | 2377.6
Hydro | d27 | V1 | pHigh | 9510.4
Hydro | d27 | V2 | pLow | 2377.6
Hydro | d27 | V2 | pHigh | 4755.2
Hydro | d27 | V3 | pLow | 4358.3129
Hydro | d27 | V3 | pHigh | 9510.4
Hydro | d27 | V4 | pLow | 6821.4609
Hydro | d27 | V4 | pHigh | 18398.1219
Hydro | d27 | V5 | pLow | 2377.6
Hydro | d27 | V5 | pHigh | 4755.2
Hydro | d28 | V1 | pLow | 2377.6
Hydro | d28 | V1 | pHigh | 9510.4
Hydro | d28 | V2 | pLow | 2377.6
Hydro | d28 | V2 | pHigh | 4755.2
Hydro | d28 | V3 | pLow | 2377.6
Hydro | d28 | V3 | pHigh | 6064.1672
Hydro | d28 | V4 | pLow | 6821.4609
Hydro | d28 | V4 | pHigh | 14174.7972
Hydro | d28 | V5 | pLow | 2377.6
Hydro | d28 | V5 | pHigh | 4755.2174
Hydro | d29 | V1 | pLow | 2377.6
Hydro | d29 | V1 | pHigh | 9510.4
Hydro | d29 | V2 | pLow | 2377.6
Hydro | d29 | V2 | pHigh | 4755.2
Hydro | d29 | V3 | pLow | 2377.6
Hydro | d29 | V3 | pHigh | 9510.4
Hydro | d29 | V4 | pLow | 4709.7986
Hydro | d29 | V4 | pHigh | 9510.4
Hydro | d29 | V5 | pLow | 2377.6
Hydro | d29 | V5 | pHigh | 4755.2174
Hydro | d30 | V1 | pLow | 2377.6
Hydro | d30 | V1 | pHigh | 4755.2
Hydro | d30 | V2 | pLow | 2377.6
Hydro | d30 | V2 | pHigh | 4755.2
Hydro | d30 | V3 | pLow | 2377.6
Hydro | d30 | V3 | pHigh | 4755.2026
Hydro | d30 | V4 | pLow | 2377.6
Hydro | d30 | V4 | pHigh | 4779.3036
Hydro | d30 | V5 | pLow | 2377.6
Hydro | d30 | V5 | pHigh | 4755.2174